## Industrial TFT
0.96"-86" TFT LCD Display
Suggestions | Categories | Size | Old Model No. | Resolution | Brightness | PIN | Interface | Techology | Viewing Angle (T/B/L/R) | Glass Brand | Operation Temp. | Life Time (Hr) | Outline Dimension (mm) | Active Area (mm) | Backlight voltage/current | LCD Controller | Touch Panel | CTP Controller | Remarks | Sample L/T | Bulk L/T
| Standard TFT LCD | 0.96 inch | MX-0096NP17BFS-N01 | 80x160 | 160 | 17 | MCU | IPS | 80/80/80/80 | BOE | -20~70 °C | - | 13.3X27.95X1.5 | 10.8X21.7 | 1 LEDs | ST7735S
| Standard TFT LCD | 0.96 inch | MX-0096NS8BFS-N02 | 80X160 | 450 nits | 8 pin | SPI | IPS | 80/80/80/80 | BOE | -20~70 °C | 25K Hr. | 13.3X27.95X1.5 | 10.8X21.7 | 1 LEDs | ST7735
| Standard TFT LCD | 0.96 inch | MX-0096NP30BFS-N03 | 128x64 | 100 | 30 pin | MCU | IPS | - | BOE | -40~85 °C | 50K Hr. | 26.7X19.26X1.4 | 21.744X11.204 | - | SSD1306
| Standard TFT LCD | 1.14 | MX-0114NS8HFM-N01 | 135x240 | 500 nits | 8 | SPI | IPS | 80/80/80/80 | HSD | -20~70 °C | 55K Hr. | 17.6X31X1.6 | 14.86X24.91 | 1 LEDs | ST7789P3
| Standard TFT LCD | 1.3 | MX-013NS18HFH-N02 | 240x240 | 1000 nits | 18 | SPI | IPS | 80/80/80/80 | Hanstar | -20~70 °C | 50K Hr. | 26.16x29.13x2.3 | 23.4x23.4 | 1 LEDs x3 | ST7789V
| Standard TFT LCD | 1.5inch | MX-015NS30ZFS-N04 | 128X128 | 90 | 30 pin | SPI | IPS | 80/80/80/80 | 智晶 | -30~70 °C | 10K Hr. | 33.8X34X1.6 | 26.855X26.864 | - | SSD1351
| Standard TFT LCD | 1.5inch | MX-015NP25DFS-N05 | 128X128 | 90 | 25pin | MCU | IPS | - | Laibao | -40~70 °C | 10K Hr. | 33.8X43.7X1.41 | 26.86X26.86 | - | SSD1327
| Standard TFT LCD | 1.5 | MX-015NS10NTS-N06 | 192x64 | - | 10 pin | SPI | TN | - | 未知 | -20~70 °C | - | 41.4x22.2x3.2 | 37.6x14.2 | 1 LEDs x3 | ST7525
| High brightness | 1.54 inch | MX-0154NS35HFH-N01 | 240x240 | 1000 nits | 35 pin | SPI+RGB | IPS |  | HSD | -20~70 °C | - | 33.85X31.52X1.75 | 27.72x27.72 | 1 LEDs x3 | ST7789T3-G4-1
| Standard TFT LCD | 1.54 inch | MX-0154NS40BFM-N02 | 320x320 | 600 nits | 40 pin | SPI+RGB | IPS | 80/80/80/80 | BOE | -20~70 °C | 50K Hr. | 31.52x33.95x1.75 | 27.74x27.74 | 1 LEDs x3 | ST7796U
| Standard TFT LCD | 1.69 inch | MX-0169NM18HFS-N01 | 240x280 | 700 nits | 18 pin | MCU | IPS | 80/80/80/80 | Hanstar | -20~70 °C | 25K Hr. | 30.07x37.43x1.6 | 27.97x32.63 | 1 LEDs x3 | ST7789T3
| Standard TFT LCD | 1.69 inch | MX-0169NS12EFS-N02 | 240x280 | 300 nits | 12 pin | SPI | IPS | - | 深超 | -20~70 °C | - | 30.07×37.43×1.56 | 28.63x35.64 | 1 LEDs x3 | ST7789+CTC |  |  | soldering type
| Standard TFT LCD | 1.69 inch | MX-0169NS12EFS-N03 | 240x280 | 300 nits | 12 pin | SPI | TN | 45/45/35/15 | 深超 | -20~70 °C | - | 30.07x37.43x1.56 | 27.97x32.623 | 1 LEDs x3 | ST7789+CTC
| Standard TFT LCD | 1.9 | MX-019NS18BFM-N01 | 170x320 | 500 nits | 18 pin | SPI | IPS | 80/80/80/80 | BOE | -20~70 °C | - | 25.8x49.72x1.46 | 22.7x42.72 | 1 LEDs x4 | ST7789P3
| Standard TFT LCD | 2 | MX-020NP22HFS-N04 | 240X320 | 400 nits | 22pin | MCU | IPS | 80/80/80/80 | HSD | -20~70 °C | - | 36.05x51.8x2.05 | 30.6x40.8 | 1 LEDs x3 | ST7789V
| Standard TFT LCD | 2.0 inch | MX-020NS13BFS-N05 | 240X320 | 320 | 13 | SPI | IPS | 85/85/85/85 | BOE | -20~70 °C | 50K Hr. | 37.88x51.5x2.5 | 30.6x40.8 | 4 LEDs x1 | ST7789T3-G4-1
Main product | Standard TFT LCD | 2.4 | MX-024NM40CMS-N06 | 240x320 | 250 | 40 | 16BIT MCU | TN | 60/60/60/45 | CHIMEI | -20~70 °C | 50K Hr. | 42.72x60.26x2.46 | 36.72x48.96 | 1 LEDs x4 | ST7789
| Standard TFT LCD | 2.4 inch | MX-024SR45HFM-N09 | 240X320 | 550 | 45 | SPI+RGB | IPS | 80/80/80/80 | Hanstar | -20~70 °C | 50K Hr. | 42.72x60.4x2.2 | 48.96x36.72 | 4 LEDs x1 | ST7789V2
| Standard TFT LCD | 2.4 inch | MX-024WR40BFM-N11 | 640x480 | 500 nits | 40 pin | RGB | IPS | 80/80/80/80 | BOE | -20~70 °C | 25K Hr. | 42.62x58.5x2.25 | 36.72x48.96 | 4 LEDs x1 | ST7701S
| Standard TFT LCD | 2.4 inch | MX-024NP40ATS-N12 | 320x240 | 460 | 40 pin | MCU/SPI+RGB | TN | 45/45/45/20 | INNOLUX | -20~70 °C | 30K Hr. | 42.72x60.26x2.46 | 36.72x48.96 | 1 LEDs x4 | ILI9341V
| Standard TFT LCD | 2.4 inch | MX-024NP44ETS-N13 | 240X320 | 250 nits | 44 | MCU | TN | 60/60/60/50 | 深超 | -20~70 °C | 50K Hr. | 42.72X60.26X3.61 | 36.72x48.96 | 1 LEDs x4 | ST7789V2
| Standard TFT LCD | 2.4 inch | MX-024NS13HFM-N14 | 240X320 | 500 nits | 13 | SPI | IPS |  | HSD | -20~70 °C | - | 42.72x60.4x2.2 | 48.96x36.72 | 1 LEDs x4 | ST7789V2
| Standard TFT LCD | 2.4 inch | MX-024NS20HFS-N15 | 240x320 | 200 | 20 pin | SPI | IPS | 85/85/85/85 | HSD | -20~70 °C | 25K Hr. | 42.72x60.26x2.32 | 36.72x48.96 | 1 LEDs x4 | ST7789T3
| Standard TFT LCD | 2.4 inch | MX-024NP22BFS-N16 | 240x320 | 350 nits | 22pin | MCU | IPS | 85/85/85/85 | BOE | -20~70 °C | 25K Hr. | 42.72x58.76x2.15 | 36.72x48.96 | 1 LEDs x4 | ST7789P3
| Standard TFT LCD | 2.4 inch | MX-024NP20NFS-N17 | 222x480 | 300 nits | 20 pin | MCU/SPI | IPS | 80/80/80/80 | 未知 | -20~70 °C | 25K Hr. | 29.1x61.91x2.05 | 25.51x55.15 | 1 LEDs x4 | ST7365
| Standard TFT LCD | 2.4 inch | MX-024NP24ETS-N18 | 240x320 | 300 nits | 24 pin | MCU | TN窄 | 45/20/45/45 | 深超 | -20~70 °C | 25K Hr. | 42.72x60.26x3.55 | 36.72x48.96 | 1 LEDs x4 | ST7789V2
| Standard TFT LCD | 2.3 inch | MX-023NP20HWS-N01 | 320x240 | 460 nits | 20 pin | MCU | TN | 70/70/70/60 | HANSTAR | -20~70 °C | 50K Hr. | 52X44.25X2.3 | 46.75X35.06 | 4 LEDs x1 | ILI9342C
| Standard TFT LCD | 2.8 inch | MX-028NM24AWS-N05 | 240X320 | 300 nits | 24 pin | MCU | TN | 60/60/50/60 | MCU | -20~70 °C | 50K Hr. | 50x69.2x2.5 | 43.20x57.60 | 1 LEDs x4 | ST7789V2
| Standard TFT LCD | 2.8 inch | MX-028NS33BFS-N06 | 240X320 | 300 nits | 33 pin | SPI | IPS | 80/80/80/80 | MCU | -20~70 °C | - | 50x69.2x2.25 | 43.20x57.60 | 4 LEDs x1 | ST7789T3-G4-1
| High brightness | 2.8 inch | MX-028WM20BFH-N13 | 640x480 | 1000 nits | 20 | MIPI | IPS | 80/80/80/80 | BOE | -20~70 °C | 50K Hr. | 49.9X67.7X2.3 | 43.2X57.6 | 6 LEDs x2 | ST7701S
| High brightness | 2.8 inch | MX-028NS40HFH-N14 | 320x240 | 1000 nits | 40 pin | SPI | IPS | 80/80/80/80 | Hanstar | -20~70 °C | 50K Hr. | 50.50x69.70x2.10 | 43.20x57.60 | 6 LEDs x1 | ST7789V2
| Standard TFT LCD | 2.8 inch | MX-028NS40BFS-N15 | 480x480 | 300 nits | 40 pin | SPI | IPS | 85/85/85/85 | BOE | -20~70 °C | - | 73.03X76.26X1.4 | 70.13X70.13 | 1 LEDs x4 | ST7701S
| Standard TFT LCD | 2.8 inch | MX-028NP33BFS-N17 | 240x320 | 160 nits | 33 pin | MCU | IPS | - | BOE | - | 50K Hr. | 50.44x69.64x2.84 | 43.2X57.6 | 2 LEDs x 3 | ST7789T3
| Standard TFT LCD | 2.8 inch | MX-028NS18NFS-N18 | 240x320 | 350 nits | 18 pin | SPI | IPS | 80/80/80/80 | 4 并 | -20~70 °C | 25K Hr. | 50x69.2x2.33 | 43.20x57.60 | 1 LEDs x4 | ST7789P3
| Standard TFT LCD | 2.8 inch | MX-028NS40NFS-R19 | 240x320 | 350 nits | 40 pin | SPI/MCU | IPS | 80/80/80/80 | 4 并 | -20~70 °C | 25K Hr. | 50x69.2x3.5 | 43.20x57.60 | 1 LEDs x4 | ST7789P3
| Standard TFT LCD | 2.9 inch | MX-029WR30BFS-N02 | 376x960 | 450 nits | 30 pin | RGB | IPS | 80/80/80/80 | BOE | -20~70 °C | - | 28.508x74.307x0.8 | 26.508x67.68 | 5 LEDs x1 | GC9503V
| Standard TFT LCD | 3 | MX-030HM40-IL02 | 360x640 | 500 | 40 | MIPI | IPS | 80/80/80/80 | Hanstar | -20~70 °C | 50K Hr. | 42.7x74.7x2.2 | 40.64x72.57 | 6 LEDs x1 | ST7701S-9 |  |  | MIPI 2 lanes
| Standard TFT LCD | 3 | MX-030WM40HFS-N03 | 360x640 | 380 | 40 pin | MIPI/RGB | IPS | 80/80/80/80 | HSD | -20~70 °C | - | 42.7x74.7x2.2 | 36.72x65.28 | - | /
| Standard TFT LCD | 3.2 | MX-032NM40HFS-N02 | 640x480 | 350 nits | 40 pin | MCU+SPI | IPS | 80/80/80/80 | Hanstar | -20~70 °C | 25K Hr. | 55.04x77.5x2.41 | 48.6x64.8 | 5 LEDs x1 | ST7789T3
| Standard TFT LCD | 3.4 | MX-034NS40BFM-N01 | 480x480 | 550 | 40 | SPI+18BIT RGB | IPS | 85/85/85/85 | BOE | -20~70 °C | 25K Hr. | 65.72x69.48x2.45 | 60.48x60.48 | 6 LEDs x2 | GC9503
| High brightness | 3.4 | MX-034WM30BFH-N03 | 800x800 | 1000 nits | 30 pin | MIPI | IPS | 85/85/85/85 | BOE | -20~70 °C | 25K Hr. | 96.6X99.79X3.8 | 87.6X87.6 | 5 LEDs x2 | JD9365DA-H3
| High brightness | 3.4 | MX-034WM39BFH-N04 | 800x800 | 1000 nits | 39 pin | MIPI | IPS | 85/85/85/85 | BOE | -20~70 °C | 25K Hr. | 96.6X99.05X2.71 | 87.6X87.6 | 3 LEDs x5 | JD9365DA-H3
| Standard TFT LCD/Wide temperature | 3.5 | MX-I035T54-32006L02T | 320x240 | 550 | 54 | RGB | IPS | 80/80/80/80 | CHIMEI | -30~85 °C | 50K Hr. | 76.90x63.90x3.2 | 70.08x52.56 | 6 LEDs x1 | ST7272A
| Standard TFT LCD | 3.5 | MX-35T5432024006L01T | 320x240 | 350 | 54 | RGB | TN | 50/60/70/70 | CHIMEI | -20~70 °C | 50K Hr. | 76.90x63.90x3.26 | 70.08x52.56 | 6 LEDs x1 | HX8238-D
| High brightness | 3.5 inch | MX-H35HR541K-IT15 | 320x240 | 1000 nits | 54 | 24BIT RGB+SPI | IPS | 80/80/80/80 | Hanstar | -30~85 °C | 50K Hr. | 76.9x63.9x3.2 | 70.08x52.56 | 6 LEDs x2 | ST7272A
| Standard TFT LCD | 3.5 inch | MX-035HS45BFS-N13 | 320x480 | 350 nits | 45 pin | SPI | IPS | - | BOE | -20~70 °C | - | 54.66x82.94x2.2 | 48.96x73.44 | 6 LEDs x1 | ST7796P
| Standard TFT LCD | 3.5 inch | MX-035HS45BFS-C14 | 480x800 | 270 nits | 45 pin | SPI | IPS | - | BOE | -20~70 °C | - | 52.96x87.2x4.8 | 45.36x75.6 | 6 LEDs x1 | ST7701S
| Standard TFT LCD | 3.5 inch | MX-035HM30EFM-N15 | 640x480 | 450 nits | 30 pin | MIPI | IPS | - | 深超 | -20~70 °C | - | 76.9x63.9x3.2 | 70.08x52.56 | 6 LEDs x1 | ST7703
| Standard TFT LCD | 3.5 inch | MX-035NR54BFS-N17 | 320x240 | 370 nits | 54 pin | RGB | IPS | 80/80/80/80 | BOE | -30~80 °C | 50K Hr. | 76.90x63.90x3.2 | 70.08x52.56 | 3 LEDs x2 | ST7272A
| High brightness | 3.5 inch | MX-035NS40CFH-N18 | 320x480 | 1000 nits | 40 pin | SPI+RGB | IPS | - | CHIMEI | -20~70 °C | - | 82.94x54.66x2.2 | 73.44x48.96 | 2 LEDs x 6 | ST7796P-G5
| Standard TFT LCD | 3.5 inch | MX-035NS50DWS-N19 | 320x240 | 430 | 50 | MCU/SPI/RGB | TW | 60/60/50/60 | Laibao | -20~70 °C | 50K Hr. | 76.90x63.90x3.2 | 70.08x52.56 | 6 LEDs x1 | SSD2119
| High brightness | 3.5 inch | MX-035WR54EFH-N20 | 640x480 | 1000 nits | 54 pin | 24BIT RGB+SPI | IPS | - | 深超 | -20~70 °C | - | 76.90x63.90x3.2 | 70.08x52.56 | 6 LEDs x3 | NV3052C
| Standard TFT LCD | 3.5 inch | MX-035NR54BFS-C21 | 320x240 | 310 nits | 54 pin | RGB+SPI | IPS | - | BOE | -20~70 °C | - | 83.5x75.5x5.1 | 70.08x52.56 | 6 LEDs x1 | ST7567
| Standard TFT LCD | 3.5 inch | MX-035NA28FS-N22 | 128x64 | - | 28 pin | Serial/Parallel | IPS | - | - | -20~70 °C | - | 42.2x54.6x4.33 | 31x50.6 | 2 LEDs x 1 | ST7272A/FT5446-P03
| Standard TFT LCD | 3.5 inch | MX-035NP40BFS-C23 | 480x320 | 350 nits | 40 pin | MCU | IPS | - | BOE | -20~70 °C | - | 56.56X83.84X3.33 | 48.96x73.44 | 1 LEDs x6 | 7796S
| Standard TFT LCD | 3.5 inch | MX-035NP40BFS-N23 | 480x320 | 350 nits | 40 pin | MCU | IPS | 60/60/70/70 | BOE | -20~70 °C | 25K Hr. | 54.46X84.11X2.4 | 48.96x73.44 | 1 LEDs x6 | 7796S
| Standard TFT LCD | 3.5 inch | MX-035WR40BFM-N24 | 640x480 | 700 nits | 40 pin | RGB | IPS | 85/85/85/85 | BOE | -10~50 °C | 30K Hr. | 75.38X62.96X2.7 | 70.08x52.56 | 3 LEDs x5 | NV3052
| semi-reflective and semi-transmissive | 3.5 inch | MX-035NP40BTS-N25 | 320x480 | 150 | 40 | MCU | TN窄 | 60/60/60/60 | - | -20~70 °C | 30K Hr. | 52.26X80.6X2.21 | 48.96X73.44 | 1 LEDs x6 | ST7365
| Standard TFT LCD | 3.5 inch | MX-035WS40BFS-N26 | 320x480 | 400 nits | 40 pin | SPI+18BIT RGB | IPS | 85/85/85/85 | BOE | -20~70 °C | 25K Hr. | 54.56X82.84X2.25 | 48.96x73.44 | 1 LEDs x6 | ILI9488
| Standard TFT LCD | 3.5 inch | MX-035WS40BFS-C27 | 320x480 | 400 nits | 40 pin | SPI+18BIT RGB | IPS | 85/85/85/85 | BOE | -20~70 °C | 25K Hr. | 56.56X82.84X3.225 | 48.96x73.44 | 1 LEDs x6 | ILI9488
| Standard TFT LCD | 3.5 inch | MX-035WS40CFS-N28 | 320x480 | 350 nits | 40 pin | SPI+RGB | IPS | - | CHIMEI | -20~70 °C | - | 54.66x82.94x2.2 | 48.96x73.44 | 1 LEDs x6 | ILI9488
Main product | Standard TFT LCD | 3.5 inch | MX-035NR54ETS-N29 | 320x240 | 300 nits | 54 pin | RGB+SPI | TV | 60/60/50/60 | 深超 | -20~70 °C | 50K Hr. | 76.9x63.9x3.2 | 70.08x52.56 | 6 LEDs x1 | HX8238-D
| Standard TFT LCD | 3.5 inch | MX-035NS40CFS-N30 | 320x480 | 350 nits | 40 pin | SPI+RGB | IPS |  | CHIMEI | -20~70 °C | - | 54.66x82.94x2.2 | 48.96x73.44 | 1 LEDs x6 | ILI9488
| Standard TFT LCD | 3.5 inch | MX-035NS22BFH-N31-C2791 | 320x480 | 850 | 22pin | SPI | IPS |  | BOE
| Standard TFT LCD | 3.97 inch | MX-H397NR39-IT01 | 480x800 | 340 nits | 39 pin | 16BIT RGB=SPI | IPS | - | Hanstar | -20~70 °C | - | 57.14X96.85x3.2 | 51.84x86.40 | 4 LEDs x2 | ILI9806E
| Standard TFT LCD | 3.97 inch | MX-040WM25HFS-N08 | 480x800 | 400 nits | 25pin | MIPI | IPS | - | Hanstar | -20~70 °C | - | 57.14X96.85x1.95 | 51.84x86.40 | 4 LEDs x2 | ILI9806E
| Standard TFT LCD/Wide temperature | 3.99 | MX-039WS40BFS-N02 | 400x960 | 300 | 40 | MIPI+RGB SPI | IPS | 85/85/85/85 | Hanstar | -30~85 °C | 50K Hr. | 43x102.58x2.3 | 39.18x94.03 | 4 LEDs x2 | ST7701S
| INCELL/SQUARE | 4 | MX-B40HR50C-IT03 | 480x480 | 290 | 50 | RGB+3 WIRE SPI | IPS | 85/85/85/85 | BOE | -20~70 °C | 50K Hr. | 83.7x83.7x2.83 | 71.86x70.18 | 4 LEDs x2 | ST7701S |  | ●
| INCELL/SQUARE | 4 | MX-B40FM30-IT02 | 720x720 | 350 | 30 | MIPI | IPS | 80/80/80/80 | TIANMA | -20~70 °C | 50K Hr. | 84x84x3.46 | 71.93x71.93 | 4 LEDs x2 | HX8394F
| INCELL/SQUARE | 4 | MX-040HM30TFM-C06 | 720x720 | 600 | 30 | MIPI | IPS | 85/85/85/85 | TIANMA | -20~70 °C | 50K Hr. | 50K Hr. | 71.93x71.93 | 4 LEDs x2 | ST7703 |  | ●
| Standard TFT LCD | 4 | MX-040WM40NFMN-06 | 480X800 | 500 | 40 | MIPI | IPS | 80/80/80/80 | BOE | -20~70 °C | 50K Hr. | 55.54x96.2x2.13 | 51.84x86.40 | 12.8V/40mA | ST7701S
| Standard TFT LCD | 4 | MX-040WR40NFMN-07 | 480X800 | 450 | 40 | RGB | IPS | 80/80/80/80 | BOE | -20~70 °C | 50K Hr. | 55.54x96.2x2.13 | 51.84x86.40 | 12.8V/40mA | ST7701S
| Standard TFT LCD | 4 | MX-040NM30BFS-N09 | 720X720 | 300 nits | 30 pin | MIPI | IPS | 85/85/85/85 | BOE | -10~60 °C | Min.20K | 84x84x2.59 | 71.93x71.93 | 4 LEDs x2 | FL7707
| Standard TFT LCD | 4.0 inch | MX-040WM30HFS-C10 | 480x480 | 450 nits | 30 pin | MIPI | IPS | - | HSD | -20~70 °C | - | 84x84x3.65 | 71.86x70.18 | 5 LEDs x2 | ST7701S
| Standard TFT LCD | 4.0 inch | MX-040NM30HFS-N11 | 720X720 | 300 nits | 30 pin | MIPI | IPS | 85/85/85/85 | HSD | -20~70 °C | 25K Hr. | 74.45X78.28X2.04 | 71.92X71.92 | 5 LEDs x2 | FL7707N-G5-D
| Standard TFT LCD | 4.0 inch | MX-040HM30TFS-C12 | 720x720 | 290 nits | 30 pin | MIPI | IPS | 85/85/85/85 | TIANMA | -20~70 °C | 30K Hr. | 84x84x3.46 | 72.53X72.53 | 4 LEDs x2 | ST7703/FL5446-P03
| Bar type TFT LCD | 4.0 inch | MX-040WM40EFS-N13 | 480x800 | 400 nits | 40 pin | MIPI | IPS | 80/80/80/80 | 深超 | -20~70 °C | - | 55.44x96.15x2.1 | 51.84x86.40 | 4 LEDs x2 | ST7701S
Main product | Standard TFT LCD | 4.3 | MX-B43NR40-TNG22 | 480x272 | 300 | 40 | RGB | TN | 45/60/60/60 | BOE | -20~70 °C | 50K Hr. | 105.5x67.2x3.0 | 95.04x53.86 | 7 LEDs x1 | 6485
| Standard TFT LCD | 4.3 | MX-B43NR40-08TNG | 480x272 | 350 | 40 | RGB | TN | 45/60/60/60 | BOE | -20~70 °C | - | 105.5x67.2x3.0 | 95.04x53.86 | 4 LEDs x2 | NV3047
Main product | Standard TFT LCD | 4.3 | MX-B43NR40-IG32 | 480x272 | 300 nits | 40 | RGB | IPS | 80/80/80/80 | BOE | -20~70 °C | - | 105.5x67.2x3.0 | 95.04x53.86 | 7 LEDs x1 | NV3047
| High brightness | 4.3 | MX-043NR40BFM-R35 | 480x272 | 500 | 40 | RGB | IPS | 80/80/80/80 | BOE | -20~70 °C | 50K Hr. | 105.5x67.2x3.0 | 95.04x53.86 | 5 LEDs x2 | NV3047
| Standard TFT LCD | 4.3 inch | MX-043NP40BFM-N39 | 480x272 | 550nits | 40 pin | MCU | IPS | 85/85/85/85 | BOE | -20~70 °C | - | 105.5X67.2X3.0 | 95.04X53.86 | 5 LEDs x2 | NV3041A-01
wide temp. | Standard TFT LCD | 4.3 inch | MX-043NR40BFM-N42 | 480x272 | 600 nits | 40 pin | RGB | IPS | 85/85/85/85 | BOE | -30~85 °C | 30K Hr. | 105.5x67.2x3.0 | 95.04x53.856 | 5 LEDs x2 | /
| High brightness | 4.3 inch | MX-043NR40BFH-N43 | 480x272 | 1000 nits | 40 pin | RGB | IPS | 85/85/85/85 | BOE | -30~85 °C | 30K Hr. | 105.5x67.2x3.0 | 95.04x53.856 | 8 LEDs x2 | /
| Standard TFT LCD | 4.3 inch | MX-043WR40BFM-N44 | 800x480 | 500 nits | 40 pin | RGB | IPS | 80/80/80/80 | BOE | -30~85 °C | 30K Hr. | 105.5x67.2x3.0 | 95.04x53.858 | 5 LEDs x2 | /
| Standard TFT LCD | 4.3 inch | MX-043NU40BFS-R46 | 480x272 | 200 nits | 40 pin | UART | IPS | 85/85/85/85 | BOE | -20~70 °C | - | 121.9x73.2x5.9 | 95.04x53.86 | 7 LEDs x1 | NV3041
| Standard TFT LCD | 4.3 inch | MX-043NR40KFS-N49 | 480x272 | 200 nits | 40 pin | RGB | IPS | 80/80/80/80 | HK | -20~70 °C | - | 105.5x67.2x3.0 | 95.04x53.856 | 7 LEDs x1 | ST7282A
| Standard TFT LCD | 4.5 | MX-I45T40-10L05I | 480x854 | 450 | 40 | RGB | IPS | 80/80/80/80 | BOE | -20~70 °C | - | 60x109x2.3 | 55.44x98.64 | 5 LEDs x2 | RM68172
| Standard TFT LCD | 4.5 inch | MX-045HM40NFS-N02 | 480x854 | 250 nits | 40 pin | MIPI 2lanes | IPS | 80/80/80/80 | - | -20~70 °C | - | 60x109x2.0 | 55.44x98.639 | 5 LEDs x2 | ST7701S
| Standard TFT LCD | 4.6 inch | MX-46HR40-TNY01 | 800x320 | 400 nits | 40 pin | RGB | TN | 40/50/50/50 |  | -20~70 °C | 25K Hr. | 120.7x56.25x2.85 | 108x44.5 | 6 LEDs x2 | ILI5960+ILI6122
| Standard TFT LCD | 4.6 inch | MX-046WM30AFS-N03 | 320x960 | 300 nits | 30 pin | MIPI | IPS | 80/80/80/80 | AUO | -20~70 °C | 25K Hr. | 41.57x118.8x2.5 | 36.768x110.304 | 4 LEDs x2 | /
| Standard TFT LCD | 4.6 inch | MX-046WS40UFS-N04 | 320x960 | 300 nits | 40 pin | SPI+ RGB 18BIT | IPS | 80/80/80/80 | AUO | -20~70 °C | 25K Hr. | 41.57x118.8x2.5 | 36.768x110.304 | 4 LEDs x2 | /.
| Standard TFT LCD | 4.96 | MX-0496WM40FFS-N01 | 480x854 | 450 nits | 40 pin | MIPI | IPS | 80/80/80/80 | 华星光电 | -20~70 °C | 30K Hr. | 64.08x115.76x2.2 | 61.78x109.91 | 6 LEDs x2 | ST7102
Main product | Standard TFT LCD | 5 | MX-B50NR40-TWS02F | 480x272 | 350 nits | 40 | RGB | TN | 70/50/70/70 | BOE | -20~70 °C | 50K Hr. | 120.7x75.8x3.0 | 110.88x62.832 | 6 LEDs x2 | ST7257 |  |  | FPC without components
| Standard TFT LCD | 5 | MX-50HM40-IL10 | 480x854 | 450 | 40 | MIPI | IPS | 80/80/80/80 | BOE | -20~70 °C | - | 66.4x120.05x2.30 | 61.63x109.65 | 6 LEDs x2 | /
Main product | Standard TFT LCD | 5.0 inch | MX-A50HR40-TNS07-RT | 800x480 | 500 nits | 40 | RGB | TN | 50/40/50/40 | INNOLUX | -20~70 °C | 50K Hr. | 120.70×75.90×4.25 | 108.00x64.80 | 12 LEDs | ILI6122+ILI5960
Main product | Standard TFT LCD | 5.0 inch | MX-050NR40BFM-N12 | 480x272 | 500 nits | 40 pin | RGB | IPS | 85/85/85/85 | BOE | -20~70 °C | - | 120.7x75.8x2.9 | 110.88x62.83 | 6 LEDs x2 | /
| High brightness | 5.0 inch | MX-050WR40BFH-N14 | 480x854 | 800 nits | 40 pin | RGB | IPS | 80/80/80/80 | BOE | -20~70 °C | - | 66.4x120.05x2.2 | 61.632x109.6536 | 8 LEDs x2 | ST7701S
| High brightness | 5.0 inch | MX-050WR40BFH-N15 | 800x480 | 1000 nits | 40 pin | RGB | IPS | 80/80/80/80 | BOE | -20~70 °C | - | 120.70x75.90x3.05 | 108.00x64.80 | 24 LEDs | /
| Standard TFT LCD | 5.0 inch | MX-050HR40BFM-N18 | 1024x600 | 500 nits | 40 pin | RGB | IPS | 85/85/85/85 | BOE | -20~70 °C | 30K Hr. | 120.7x75.8x2.9 | 108.03x64.8 | 6 LEDs x3 | /
| Standard TFT LCD | 5.0 inch | MX-050WR50BFM-N28 | 800x480 | 500 nits | 50 pin | RGB | IPS | 80/80/80/80 | BOE | -20~70 °C | - | 120.70x75.90x3.05 | 108.00x64.80 | 6 LEDs x3 | /
| Standard TFT LCD | 5 | MX-050FM32HFS-N29 | 1280x720 | 400 nits | 32 PIN | MIPI | IPS | 80/80/80/80 | HANSTAR | -20~70 °C | 25K Hr. | 64.8X118.4X1.59 | 62.1X110.4 | 6 LEDs x2 | ILI9881C
| Standard TFT LCD | 5.0 inch | MX-050FM40HFS-N30 | 1280x720 | 350 | 40 | MIPI | IPS | 80/80/80/80 | Hanstar | -20~70 °C | - | 66.4x120.05x1.9 | 62.1x110.4 | 6 LEDs x2 | GC9702
| Standard TFT LCD | 5.0 inch | MX-050FM24BFM-N41 | 720x1280 | 500 nits | 24 PIN | MIPI | IPS | 80/80/80/80 | BOE | -20~70 °C | 30K Hr. | 66.4x120.05x2.0 | 62.1x110.4 | 6 LEDs x2 | /
| High brightness | 5.0 inch | MX-050HM40BFH-N45 | 1024x600 | 1000 nits | 40 pin | MIPI | IPS | 85/85/85/85 | BOE | -20~70 °C | 20K Hr. | 120.7x75.8x2.9 | 108.03x64.8 | 6 LEDs x4 | /
| Standard TFT LCD | 5.0 inch | MX-050HL40BFM-N46 | 1024x600 | 500 nits | 40 pin | LVDS | IPS | 85/85/85/85 | BOE | -30~80 °C | 30K Hr. | 120.7x75.8x2.9 | 108.03x64.8 | 6 LEDs x3 | /
| Standard TFT LCD | 5.0 inch | MX-050FR40BFS-N47 | 720x1280 | 300 nits | 40 pin | RGB | IPS | 85/85/85/85 | BOE | -20~70 °C | 20K Hr. | 66.4x120.05x2.2 | 62.1x110.4 | 6 LEDs x2 | /
| High brightness | 5.0 inch | MX-050WR50AWH-N48 | 640x480 | 1000 nits | 50 pin | RGB | TW | 70/70/50/70 | INNOLUX | -20~70 °C | Min.15K | 117.65x88.43x5.7 | 101.57x76.18 | 3 LEDs x5 | /
| Standard TFT LCD | 5.0 inch | MX-050WR30ANS-N49 | 800x480 | 400 nits | 40 pin | RGB | TW | 70/70/70/50 | INNOLUX | -20~70 °C | - | 120.70x75.90x3.05 | 108.00x64.80 | 6 LEDs x2 | ILI6122+ILI5960
| High brightness/wide temperature | 5.0 inch | MX-050WR40AFH-C50 | 800x480 | 1000 nits | 40 pin | RGB | IPS | 80/80/80/80 | INNOLUX | -40~70 °C | 50K Hr. | 118.4X80.44X6.09 | 108.00x64.80 | 6 LEDs x3 | ST7265+CST328
| Standard TFT LCD | 5.0 inch | MX-050WR40ATM-N54 | 800x480 | 400 nits | 40 pin | RGB | TV | 60/60/65/50 | INNOLUX | -20~70 °C | - | 120.7x75.8x2.9 | 108.00x64.80 | 6 LEDs x2 | ILI6122/ILI5960
| Standard TFT LCD | 5.0 inch | MX-050FM40BFM-N55 | 720x1280 | 500 nits | 40 pin | MIPI | IPS | 85/85/85/85 | BOE | -20~70 °C | 30K Hr. | 66.32X119.8X1.87 | 62.1X110.4 | 6 LEDs x2 | /
| High brightness | 5 | MX-050FM30BFH-N59 | 720x1280 | 1500 nits | 30 pin | MIPI | IPS | 80/80/80/80 | BOE | -20~70 °C | 50K Hr. | 66.66x119.69x3.7 | 62.1x110.4 | 7 LEDs x2 | ILI9881C
| Standard TFT LCD | 5.0 inch | MX-050WM40HFS-C60 | 480x854 | 300 nits | 40 pin | MIPI | IPS | 80/80/80/80 | HSD | -20~70 °C | - | 75.4x134.4x4.08 | 62.1x110.4 | 6 LEDs x2 | ST7277+GT911
| High brightness | 5.1 | MX-051HA40KFH-N01 | 1024x600 | 1000 nits | 40 | TTL | IPS | 85/85/85/85 | 惠科 | -20~70 °C | 30K Hr. | 120.70x75.90x2.9 | 108.03x64.8 | 6 LEDs x 4 | /
| High brightness | 5.1 | MX-051HA50KFH-N02 | 1024x600 | 1000 nits | 50 | TTL | IPS | 85/85/85/85 | 惠科 | -20~70 °C | 30K Hr. | 120.70x75.90x2.9 | 108.03x64.8 | 6 LEDs x 4 | /
| Standard TFT LCD | 5.5 | MX-I55HR40-TPL01 | 480x960 | 450 | 40 | MIPI | IPS | 80/80/80/80 | BOE | -20~70 °C | - | 66.40x131.93x2.35 | 61.877x123.754 | 6 LEDs x2 | /
| Standard TFT LCD | 5.5 | MX-055FM40BTS-N02 | 720x1440 | 80 | 40 | MIPI | TN窄 | 55/55/55/55 | BOE | -30~80 °C | 30K Hr. | 130.51x64.24x1.64 | 120.96x60.48 | 7 LEDs x2 | ST7703
| Standard TFT LCD | 5.5 | MX-055FM40HFS-N03 | 720x1280 | 350 nits | 30 pin | MIPI | IPS | 80/80/80/80 | HSD | -10~60 °C | - | 70.6x128.5x1.62 | 68.04x120.96 | 7 LEDs x2 | FL7707
| Standard TFT LCD | 5.5 | MX-055FM24BFS-N04 | 720x1280 | 300 nits | 30 pin | MIPI | IPS | 85/85/85/85 | BOE | -20~70 °C | 50K Hr. | 70.74x129.17X1.65 | 67.932X120.768 | 7 LEDs x2 | ST7703
| Standard TFT LCD | 5.6 | MX-056WR50BFS-N01 | 640x480 | 350 nits | 50 pin | RGB | IPS | 80/80/80/80 | BOE | -20~70 °C | 30K Hr. | 126.5X100X5.7 | 115.2X114.15 | 3 LEDs x8 | /
| Standard TFT LCD | 5.6 | MX-056WR40BFS-N02 | 640x480 | 350 nits | 40 pin | RGB | IPS | 80/80/80/80 | BOE | -20~70 °C | 30K Hr. | 126.5X100X5.7 | 115.2X114.15 | 3 LEDs x8 | /
| Standard TFT LCD | 5.6 | MX-056WR50AFS-N03 | 640x480 | 250 NITS | 50 pin | RGB | TN宽 | 70/70/50/70 | INNOLUX | -20~70 °C | 30K Hr. | 126.5X100X5.7 | 112.96x84.67 | 3 LEDs x5 | ILI6192A-01+ILI5481A
| Standard TFT LCD | 5.6 | MX-056WR40AFS-N04 | 640x480 | 350 NITS | 40 pin | RGB | TN宽 | 70/70/50/70 | INNOLUX | -20~70 °C | 30K Hr. | 126.5X100X5.7 | 112.96x84.67 | 3 LEDs x7 | ILI6192A-01+ILI5481A
| High brightness | 5.7 | MX-57NR40-TWT01 | 640x480 | 700 | 40 | RGB | TN | 60/40/70/70 | Giantplus | -20~70 °C | 50K Hr. | 127.00x98.43x5.80 | 115.20x86.40 | 3 LEDs x7 | HX8250-A01x2+HX8678A
| High brightness | 5.7 | MX-57NL30-TWT02 | 640x480 | 700 | 30 | LVDS | TN | 50/45/60/60 | Giantplus | -20~70 °C | 50K Hr. | 127.00x98.43x5.80 | 115.20x86.40 | 3 LEDs x7 | HX8250x2+HX8678
| Standard TFT LCD | 5.7 | MX-57NL33-TWT03R | 320x240 | 450 | 33 | RGB | TW | 70/50/70/70 | Giantplus | -20~70 °C | 50K Hr. | 144.00x104.6x15.2 | 115.20x86.40 | 3 LEDs x7 | HX8250-A01x2+HX8678A | ● |  | with RTP
| High brightness | 5.7 | MX-B57NR40-IT04 | 640X480 | 700 | 40 | RGB | IPS | 80/80/80/80 | BOE | -30~80 °C | 50K Hr. | 127.00x98.43x8.2 | 115.20x86.40 | 3 LEDs x7 | JD9168S
| Standard TFT LCD | 5.7 inch | MX-057NR33BTS-R04 | 640x480 | 450 nits | 33 pin | RGB | TW | 70/70/60/40 | Giantplus | -20~70 °C | 50K Hr. | 144.00x104.6x15.2 | 115.20x86.40 | 21 LEDs | HX8250x2+HX8678B
| High brightness | 5.7 inch | MX-057WR50BFH-N06 | 640x480 | 1000 nits | 50 pin | RGB | IPS | 80/80/80/80 | BOE | -30~80 °C | 50K Hr. | 127.00x98.43x8.2 | 115.20x86.40 | 3 LEDs x7 | JD9168S
| Standard TFT LCD | 5.7 inch | MX-057NR33LTM-N07 | 320x240 | 500 nits | 33 pin | RGB | TN窄 | - | 凌巨 | -20~70 °C | - | 144.00x104.6x13 | 115.20x86.40 | 7 LEDs x3 | HX8218C04+HX8615C
| Standard TFT LCD | 5.7 inch | MX-057WR60BFM-N08 | 640x480 | 700 nits | 60PIN | RGB/LVDS/MIPI | IPS | 80/80/80/80 | BOE | -30~80 °C | 50K Hr. | 127.00x98.43x5.80 | 115.20x86.40 | 3 LEDs x7 | JD9168S
| Standard TFT LCD/Wide temperature | 5.7 inch | MX-057WL20BFS-N09 | 640x480 | 350 nits | 20PIN | LVDS | IPS | 80/80/80/80 | BOE | -30~80 °C | 30K Hr. | 126.5X100X7.6 | 115.20x86.40 | 3 LEDs x8 | /
| Standard TFT LCD | 6.2 | MX-062WS40BFS-N02 | 360X960 | 400 | 40 | SPI+18BIT RGB | IPS | 89/89/89/89 | BOE | -20~70 °C | 25K Hr. | 62.29X163.36X4.5 | 55.3X147.46 | 3 LEDs x4 | GC9503CV
| Standard TFT LCD | 6.25 | MX-0625FM40KFM-N03 | 720x1560 | 650 nits | 40 pin | MIPI | IPS | 80/80/80/80 | 惠科 | -20~70 °C | - | 68.7x150.1x2.18 | 66.096x143.676 | 3 LEDs x6 | SC7707
| Standard TFT LCD | 6.83 | MX-0683FM30HFM-N01 | 1280x720 | 600 nits | 30 | MIPI | IPS | 85/85/85/85 | Hanstar | -20~70 °C | 20K Hr. | 165.6X92.34X4.75 | 151.18X85.04 | 6 LEDs x3 | /
| Standard TFT LCD | 6.86 | MX-0686EM40KFM-N02 | 480x1280 | 600 nits | 40 pin | MIPI | IPS | 85/85/85/85 | 惠科 | -20~70 °C | 30K Hr. | 66.1X180.6X4.13 | 60.192X160.512 | 3 LEDs x4 | /
| Standard TFT LCD | 6.95 inch | MX-B695HM31-IP46 | 1024x600 | 250 nits | 31pin | MIPI | IPS | 80/80/80/80 | BOE | -10~60 °C | 20K Hr. | 163.3x95x2.6 | 89.28x152.37 | 18 LEDs | /
| Standard TFT LCD | 7 | MX-B70NR40-TWX67 | 800x480 | 350nits | 40 pin | RGB | TN | 70/75/75/75 | BOE | -20~70 °C | 50K Hr. | 164.86x99.96x3.5 | 153.84x85.63 | 3 LEDs x7 | EK9716
| Standard TFT LCD | 7 | MX-B70HR40-IS38 | 1024x600 | 350 | 40 | RGB | IPS | 80/80/80/80 | BOE | -20~70 °C | - | 164.00x97.00x3.50 | 154.2144x85.92 | 7 LEDs x3 | /
Main product | Standard TFT LCD | 7 | MX-B70NR50-TNX64 | 800X480 | 300 nits | 50 | RGB | TN | 50/60/60/60 | BOE | -20~70 °C | - | 164.86x99.96x3.40 | 153.84x85.63 | 3 LEDs x6 | /
| Standard TFT LCD | 7 | MX-70T5080018L14SRI | 800x480 | 300 | 50 | RGB | TN | 50/70/70/70 | CHIMEI | -20~70 °C | - | 164.9x100x3.5 | 154.08x85.92 | 3 LEDs x6 | / |  |  | Replacement of AT90
| Standard TFT LCD | 7 | HCT-A70R40-24L5237W | 800x480 | 430 | 40 | RGB | TW | 60/60/70/70 | INNOLUX | -20~70 °C | 50K Hr. | 165x104.54x6.75 | 152.4x91.44 | 3 LEDs x8 | HX8262+HX8678 |  |  | width 104mm
| Standard TFT LCD | 7 | MX-U70NT40-IG48 | 800X480 | 350 | 40 | RGB | IPS | 80/80/80/80 | AUO | -20~70 °C | 50K Hr. | 165x104.09x5.30 | 152.4x91.44 | 3 LEDs x8 | /
Main product | Standard TFT LCD | 7 | MX-B70HR50-IX19 | 1024x600 | 300 | 50 | RGB | IPS | 80/80/80/80 | BOE | -20~70 °C | 50K Hr. | 164x97x2.6 | 154.21x85.92 | 3 LEDs x7 | /
| Standard TFT LCD | 7 | MX-B70HL40-IX20 | 1024x600 | 500 nits | 40 | LVDS | IPS | 80/80/80/80 | BOE | -20~70 °C | 50K Hr. | 164.86x99.96x3.50 | 154.21x85.92 | 3 LEDs x9 | /
| Standard TFT LCD | 7 | MX-B70HM30-IX22 | 1024x600 | 250 | 30 | MIPI | IPS | 80/80/80/80 | BOE | -20~70 °C | 50K Hr. | 164.9x100x3.5 | 154.21x85.92 | 3 LEDs x7 | EK79007AD
| High brightness | 7 | MX-B70HR50-IS471K | 1024x600 | 1000 | 50 | RGB | IPS | 80/80/80/80 | BOE | -20~70 °C | - | 165.00x100.00x5.70 | 154.21x85.92 | 3 LEDs x9 | / |  |  | 5.7mm thickness
| Standard TFT LCD | 7 | MX-I70FM31-ILX40 | 800x1280 | 250 | 31 | MIPI | IPS | 80/80/80/80 | INNOLUX | -10~60 °C | 20K Hr. | 99.75x161.6x2.6 | 94.2x150.72 | 3 LEDs x6 | /
Main product | Standard TFT LCD | 7.0 inch | MX-070HR50BTS-N45 | 1024x600 | 450 nits | 50 pin | RGB | TN | 60/60/50/60 | BOE | -20~70 °C | - | 165.00x100.00x3.50 | 154.2144x85.92 | 3 LEDs x6 | /
| Standard TFT LCD | 7.0 inch | MX-070HR50AWH-N47 | 800x480 | 1400 | 50 pin | RGB | TW | 70/70/50/70 | INNOLUX | -20~70 °C | 50K Hr. | 164.9x100x5.7 | 154.08x85.92 | 3 LEDs x10 | /
| High brightness | 7.0 inch | MX-070FL30BFH-N48 | 1920x1200 | 800 | 30 | LVDS | IPS | 80/80/80/80 | BOE | -20~70 °C | - | 161x98.8x7.39 | 151.37x94.5 | 3 LEDs x7 | /
| High brightness | 7.0 inch | MX-070HR50BFS-N58 | 1024x600 | 800nits | 50 | RGB | IPS | 85/85/85/85 | BOE | -20~70 °C | 50K Hr. | 165x100x3.5 | 154.2144x85.92 | 3 LEDs x7 | JD9165
| Standard TFT LCD | 7.0 inch | MX-070WR40AWM-N60 | 800x480 | 500 nits | 40 pin | 18 BIT RGB | TW | 70/70/60/70 | INNOLUX | -20~70 °C | 50K Hr. | 165.0x104.54x5.2 | 152.4x91.44 | 3 LEDs x8 | EK9713B+EK73002
Main product | Standard TFT LCD | 7.0 inch | MX-070WR50KFM-N61 | 800x480 | 550nits | 50 pin | RGB | IPS | 85/85/85/85 | HKC | -20~70 °C | - | 164.0x100.0x3.5 | 153.84x85.632 | 3 LEDs x9 | /
Main product | Standard TFT LCD | 7.0 inch | MX-070HR50BFM-N62 | 1024x600 | 500 nits | 50 | RGB | IPS | 85/85/85/85 | BOE | -20~70 °C | - | 165.00x100.00x3.50 | 154.2144x85.92 | 3 LEDs x9 | JD9165
| Standard TFT LCD | 7.0 inch | MX-070FM40BFS-N65 | 1200X1920 | 350 nits | 40 pin | MIPI | IPS | 80/80/80/80 | BOE | -10~60 °C | 20K Hr. | 98.7X160.8X2.2 | 94.5X151.2 | 5 LEDs x 4 | /
Main product | Standard TFT LCD | 7.0 inch | MX-070WR50KFM-N69 | 800x480 | 550nits | 50 pin | RGB | IPS | 85/85/85/85 | HKC | -20~70 °C | - | 165.00x100.00x3.50 | 153.84x85.632 | 3 LEDs x9 | ST7277
| Standard TFT LCD/Wide temperature | 7.0 inch | MX-070WL20UFS-N71 | 800x480 | 400 nits | 20 pin | LVDS | IPS | 80/80/80/80 | AUO | -30~80 °C | 30K Hr. | 165.0X104.09X5.3 | 152.4X91.44 | - | /
| High brightness/wide temperature | 7.0 inch | MX-070FL40HFH-N72 | 1280x768 | 1000 nits | 40 pin | LVDS | IPS | 85/85/85/85 | Hanstar | -30~85 °C | 50K Hr. | 165X104.54X5.25 | 152.45X91.45 | 3 LEDs x10 | HX82102-A
| High brightness/wide temperature | 7.0 inch | MX-070HR50HFH-N73 | 1024x600 | 1000 nits | 50 pin | RGB | IPS | 80/80/80/80 | Hanstar | -30~85 °C | 30K Hr. | 164.9x100x5.3 | 154.21x85.92 | 3 LEDs x10 | /
| Standard TFT LCD | 7.0 inch | MX-070WR50KFM-N74 | 800x480 | 500 nits | 50 pin | RGB | IPS | 85/85/85/85 | HKC | -20~70 °C | 20K Hr. | 164.2x99.3x3.2 | 153.84x85.632 | 3 LEDs x9 | /
| High brightness | 7.0 inch | MX-070HR50BFH-N75 | 1024x600 | 1500 nits | 50 | RGB | IPS | 85/85/85/85 | BOE | -20~70 °C | - | 164.90x100.00x5.50 | 154.2144x85.92 | 3 LEDs x9 | /
| Standard TFT LCD | 7.0 inch | MX-070HR50BFM-N76 | 1024x600 | 500 nits | 50 pin | RGB | IPS | 85/85/85/85 | BOE | -20~70 °C | - | 165x100x3.5 | 154.2144x85.92 | 3 LEDs x9 | /
| Standard TFT LCD | 7.0 inch | MX-070HR50BFM-N77 | 1024x600 | 650 nits | 50 pin | RGB | IPS | 85/85/85/85 | BOE | -20~70 °C | - | 165x100x3.5 | 154.2144x85.92 | 3 LEDs x9 | /
| Standard TFT LCD | 7.0 inch | MX-070HM30BFM-N79 | 1024x600 | 500 nits | 30 pin | MIPI | IPS | 85/85/85/85 | BOE | -20~70 °C | - | 164.90x100.00x5.50 | 154.2144x85.92 | 3 LEDs x9 | /
| Standard TFT LCD | 7.0 inch | MX-070HL40BFM-N82 | 1024x600 | 500 nits | 40 pin | LVDS | IPS | 85/85/85/85 | BOE | -20~70 °C | - | 164.70x100.00x3.50 | 154.2144x85.92 | 3 LEDs x9 | /
| wide temperature | 7 | MX-070WL20VFM-N83 | 800x480 | 500 nits | 20 pin | LVDS | IPS | 80/80/80/80 | IVO | -30~85 °C | 50K Hr. | 165.0X104.09X9.1 | 152.4x91.44 | - | /
| High brightness | 7.0 inch | MX-070WL40EFH-N85 | 480x800 | 1000 | 40 | LVDS | IPS | 80/80/80/80 | 深超 | -30~85 °C | 50K Hr. | 165.0x104.54x5.25 | 152.45X91.45 | 3 LEDs x10 | HX8249-A-LT+HX8678-C-LT
| Standard TFT LCD | 7.0 inch | MX-070FM30HFS-N88 | 1280x720 | 450 nits | 30 pin | MIPI | IPS | 85/85/85/85 | Hanstar | -20~70 °C | Min.20K | 165x100x5.63 | 151.1808X85.0392 | - | JD9365DA-H3
| Standard TFT LCD | 7.0 inch | MX-070HM40KFM-N93 | 1024x600 | 700 nits | 40 pin | MIPI | IPS | 85/85/85/85 | HKC | -20~70 °C | - | 165.00x100.00x3.50 | 154.2144x85.92 | 3 LEDs x9 | JD9165A
| High brightness | 7.0 inch | MX-070HL40BFH-N94 | 1024x600 | 1000 nits | 40 pin | LVDS | IPS | 85/85/85/85 | BOE | -20~70 °C | 25K Hr. | 164.70x100.00x3.50 | 154.2144x85.92 | 3 LEDs x11 | /
| Standard TFT LCD | 7.0 inch | MX-070HM40BFM-N95 | 1024x600 | 650 nits | 40 pin | MIPI | IPS | 85/85/85/85 | BOE | -20~70 °C | - | 164.90x100.00x3.50 | 154.2144x85.92 | 3 LEDs x9 | /
| Standard TFT LCD | 7.0 inch | MX-070WR50BWS-N105 | 800x480 | 240 nits | 50 pin | RGB | TN | 70/70/60/70 | BOE | -20~70 °C | - | 164.86x99.96x3.5 | 153.84x85.63 | 3 LEDs x6 | EK9716/EK73002
| Standard TFT LCD | 7.0 inch | MX-070WR50KFM-N107 | 800x480 | 550nits | 50 pin | RGB | IPS | 85/85/85/85 | 惠科 | -20~70 °C | - | 164.0x100.0x3.5 | 153.84x85.632 | 3 LEDs x9 | ST7277
| Standard TFT LCD | 7.0 inch | MX-070WR40AWM-N108 | 800x480 | 500 nits | 40 pin | RGB | TW | 70/70/60/70 | INNOLUX | -20~70 °C | - | 165.0x104.54x5.2 | 152.4x91.44 | 3 LEDs x8 | EK9713B+EK73002
| Standard TFT LCD | 7.0 inch | MX-070HM30BFS-N110 | 1024x600 | 250 NITS | 30 pin | MIPI | IPS | 85/85/85/85 | BOE | -20~70 °C | - | 164.00x97.00x2.6 | 154.2144x85.92 | 3 LEDs x7 | JD9165BA-DS
| Standard TFT LCD | 7.0 inch | MX-070HR40BFS-C111 | 1024x600 | 350 nits | 40 | RGB | IPS | 85/85/85/85 | BOE | -20~70 °C | - | 164.00×100.00×5.28 | 154.2144×85.92 | 7 LEDs x3 | HX8282+HX8696
| High brightness/wide temperature | 7.0 inch | MX-070FL40VFH-N114 | 1280x720 | 1200 nits | 40 pin | LVDS | IPS | 85/85/85/85 | IVO | -30~85 °C | 30K Hr. | 168.152X101.448X8.8 | 154.7X87.048 | 10 LEDs x3 | /
| Standard TFT LCD | 7.0 inch | MX-070WR40AWS-R115 | 800x480 | 400 nits | 40 pin | RGB | TW | - | INNOLUX | -20~70 °C | - | 165.0x104.54x6.8 | 152.4x91.44 | 3 LEDs x8 | /
| Standard TFT LCD | 7.0 inch | MX-070FM40AFS-C116 | 800x1280 | 250 nits | 40 pin | MIPI | IPS | 80/80/80/80 | INNOLUX | -10~60 °C | 20K Hr. | 114.7x171.22x5.7 | 94.2x150.72 | 3 LEDs x6 | GT911
| Standard TFT LCD | 7.0 inch | MX-070HM30BFM-N117 | 1024x600 | 500 nits | 30 pin | MIPI | IPS | 85/85/85/85 | BOE | -20~70 °C | - | 165.00x100.00x5.50 | 154.21x85.92 | 3 LEDs x9 | /
| Standard TFT LCD | 7.0 inch | MX-070FM40BFS-N123 | 1200X1920 | 400 nits | 40 pin | MIPI | IPS | 80/80/80/80 | BOE | -20~70 °C | - | 97.3X159.4X2.1 | 94.5X151.2 | 3 LEDs x7 | HX8279-D01x2
| Standard TFT LCD | 7.0 inch | MX-070HR50BFM-N128 | 1024x600 | 500 nits | 50 pin | RGB | IPS | 85/85/85/85 | BOE | -20~70 °C | - | 165.00x100.00x2.8 | 154.2144×85.92 | 3 LEDs x9 | HX8282-A11+HX8696-A01
| Standard TFT LCD | 7.0 inch | MX-070WR50AWH-N129 | 800x480 | 1000 nits | 50 pin | RGB | IPS | 70/70/70/50 | INNOLUX | - | - | 164.90x100.00x5.50 | 154.08x85.92 | 3 LEDs x9 | /
| Standard TFT LCD | 7.0 inch | MX-070HL40BFM-N131 | 1024x600 | 500 nits | 40 pin | LVDS | IPS | 85/85/85/85 | BOE | -20~70 °C | - | 165x100x3.4 | 154.21x85.92 | 3 LEDs x9 | /
| Standard TFT LCD | 7.0 inch | MX-070WR50KFM-N132 | 800x480 | 650 nits | 50 pin | RGB | IPS | 85/85/85/85 | 惠科 | -20~70 °C | - | 165.00x100.00x3.50 | 153.84x85.63 | 5 LEDs x 6 | ST7277
| Standard TFT LCD | 7.0 inch | MX-070WR50BWS-N134 | 800x480 | 400 nits | 50 pin | RGB | TW | - | BOE | -20~70 °C | 50K Hr. | 164.86x99.96x3.5 | 153.84x85.63 | 3 LEDs x9 | EK9716
| High brightness | 7.0 inch | MX-070HL40BFH-N136 | 1024x600 | 1000 nits | 40 pin | LVDS | IPS | 85/85/85/85 | BOE | -20~70 °C | - | 165.00x100.00x5.50 | 154.2144×85.92 | 3 LEDs x9 | /
| Standard TFT LCD | 7.0 inch | MX-070WR50BWS-N138 | 800x480 | 400 nits | 50 pin | RGB | TW | 70/70/60/70 | BOE | -20~70 °C | - | 164.90x100.00x5.50 | 153.84x85.63 | 3 LEDs x9 | EK9716
| High brightness | 7.0 inch | MX-070HM40GFH-N141 | 1024x600 | 1000 nits | 40 pin | MIPI | IPS | 85/85/85/85 | 华佳彩 | -20~70 °C | - | 165.1x100.2x3.5 | 153.6x90 | 3 LEDs x9 | /
| Standard TFT LCD | 7.0 inch | MX-070FM40HFS-N142 | 1200X1920 | 350 nits | 40 pin | MIPI | IPS | 80/80/80/80 | 翰彩 | -20~70 °C | - | 98.7X160.8X2.2 | 94.5X151.2 | 3 LEDs x7 | ER88477
| High brightness | 7.0 inch | MX-070HR50AFH-C144 | 1024x600 | 1000 nits | 50 pin | RGB | IPS | 85/85/85/85 | INNOLUX | -30~85 °C | 50K Hr. | 222.89X112.3X7.8 | 154.21x85.92 | 33 | /
| High brightness | 7.0 inch | MX-070HR50AFH-C145 | 1024x600 | 1000 nits | 50 pin | RGB | IPS | 85/85/85/85 | INNOLUX | -30~85 °C | 50K Hr. | 222.89X112.3X8.5 | 154.21x85.92 | 33 | /
| Standard TFT LCD | 7.0 inch | MX-070WR40AWS-N147 | 800x480 | 300 nits | 40 pin | RGB | TN宽 | 70/70/60/70 | INNOLUX | -20~70 °C | 50K Hr. | 165.0x104.54x5.2 | 152.4x91.44 | 3 LEDs x8 | EK9713B+EK73002
| Standard TFT LCD | 7.0 inch | MX-070HM40BFM-N148 | 1024x600 | 500 nits | 40 pin | MIPI | IPS | 85/85/85/85 | BOE | -20~70 °C | - | 164.90x100.00x3.50 | 153.84x85.63 | 3 LEDs x9 | /
| Standard TFT LCD | 7.0 inch | MX-070HM30BFM-N149 | 1024x600 | 500 nits | 30 pin | MIPI | IPS | 85/85/85/85 | BOE | -20~70 °C | - | 165.00x100.00x5.50 | 154.21x85.92 | 3 LEDs x9 | /
| High brightness | 7.0 inch | MX-070HM40BFH-N150 | 1024x600 | 1000 nits | 40 pin | MIPI | IPS | 85/85/85/85 | BOE | -20~70 °C |  | 164.1X99.2X3.4 | 153.84x85.63 | 3 LEDs x9 | /
| High brightness | 7.0 inch | MX-070HM40BFH-N151 | 1024x600 | 1000 nits | 40 pin | MIPI | IPS | 80/80/80/80 | BOE | -30~85 °C |  | 165.00x100.00x5.50 | 154.21x85.92 | 3 LEDs x11 | JD9165
| High brightness | 7.0 inch | MX-070HR50BFH-N152 | 1024x600 | 1500 nits | 50 pin | RGB | IPS | 80/80/80/80 | BOE | -35~85 °C | Min.30K | 165.00x100.00x5.50 | 154.21x85.92 | 3 LEDs x11 | JD9165
| Standard TFT LCD | 7.0 inch | MX-070WR40AWM-N153 | 800x480 | 500 nits | 40 pin | RGB | TN宽 | 70/70/60/70 | INNOLUX | -20~70 °C | 50K Hr. | 165.0x104.54x5.2 | 152.4x91.44 | 3 LEDs x8 | EK9713B+EK73002
| Standard TFT LCD | 7.0 inch | MX-070WU50AWS-C154 | 800x480 | 300 nits | 50 pin | UART | TN宽 | 70/70/50/70 | INNOLUX | -20~70 °C | - | 190.5x105.41x18 | 154.08x85.92 | 3 LEDs x9 | EK79713+EK73202
| Standard TFT LCD | 7.0 inch | MX-070HM30BFS-N155 | 1024x600 | 350 nits | 30 pin | MIPI | IPS | 85/85/85/85 | BOE | -20~70 °C | - | 165.00x100.00x3.50 | 154.2144×85.92 | 3 LEDs x9 | JD9165BA-DS
| Standard TFT LCD | 7.0 inch | MX-070WR40UFS-N162 | 800x480 | 350 nits | 40 pin | RGB | IPS | 80/80/80/80 | AUO | -20~70 °C | Min.20K | 165.0X104.09X5.3 | 152.4x91.44 | 3 LEDs x8 | /
| Standard TFT LCD | 7.0 inch | MX-070WR40BWS-N163 | 800x480 | 250 | 40 pin | RGB | TN宽 | 75/75/70/75 | BOE | -20~70 °C | - | 164.86x99.96x3.5 | 153.84x85.63 | 3 LEDs x7 | EK9716
| High brightness | 7.6 | MX-076WM30BFH-N01 | 800x800 | 1000 nits | 30 pin | MIPI | IPS | 85/85/85/85 | BOE | -20~70 °C | - | 142.56x148.24x5.1 | 135.36x135.36 | 5 LEDs x 5 | ILI9887C
| Standard TFT LCD | 7.88 inch | MX-B78HM40-IL01 | 400x1280 | 370 nits | 40 | MIPI | IPS | 80/80/80/80 | Hanstar | -20~70 °C | 30K Hr. | 67.8x206.18x4.65 | 59.4x190.08 | 6 LEDs x 4 | NV3051
| Standard TFT LCD | 8 | MX-U80HM31-IP07 | 800x1280 | 250 | 31 | MIPI | IPS | 80/80/80/80 | AUO | -10~60 °C | 20K Hr. | 114.6x184.1x2.6 | 107.64x172.22 | 3 LEDs x7 | /
| Standard TFT LCD | 8 | MX-A80NR50-TWH08 | 800x600 | 330 | 50 | RGB | TN | 50/70/70/70 | INNOLUX | -20~70 °C | 50K Hr. | 183.0x141.0x5.6 | 162.0x121.5 | 3 LEDs x9 | /
| Standard TFT LCD | 8 | MX-A80NR50-TWH09H | 800x600 | 450 | 50 | RGB | TN | 50/70/70/70 | INNOLUX | -20~70 °C | 50K Hr. | 183.0x141.0x5.6 | 162.0x121.5 | 3 LEDs x9 | /
| Standard TFT LCD | 8 | MX-B80FM31-IP10 | 1200x1920 | 350 | 31 | MIPI | IPS | 80/80/80/80 | BOE | -10~60 °C | 20K Hr. | 114.6x184.1x2.2 | 108x172.8 | 8 LEDs x3 | /
| High brightness | 8 | MX-A80NR501K-TWY11 | 800x600 | 1000 | 50 | RGB | TN | 50/70/70/70 | INNOLUX | -20~70 °C | 50K Hr. | 183.0x141.0x5.8 | 162x121.5 | 3 LEDs x9 | /
| Standard TFT LCD | 8 | MX-A80HM31-IP12 | 800x1280 | 250 | 31 | MIPI | IPS | 80/80/80/80 | INNOLUX | -10~60 °C | 20K Hr. | 114.6x184.1x2.6 | 107.64x172.22 | 3 LEDs x7 | /
| Standard TFT LCD | 8 | MX-080HL40AFS-N09 | 1024x768 | 350 | 40 | LVDS | IPS | 85/85/85/85 | INNOLUX | -10~60 °C | 20K Hr. | 183x141x3.5 | 162.05x121.54 | 3 LEDs x9 | /
| High brightness | 8 | MX-080FM31AFM-N10 | 800x1280 | 550 | 31 | MIPI | IPS | 80/80/80/80 | INNOLUX | -10-60 °C | 20K Hr. | 114.6x184.1x2.5 | 107.64x172.224 | 3 LEDs x8 | /
| High brightness | 8 | MX-080FM31BFH-N11 | 800x1280 | 800 | 31 | MIPI | IPS | 85/85/85/85 | BOE | -10-50 °C | 50K Hr. | 114.6x184.1x2.5 | 107.64x172.88 | 21 LEDs | /
| High brightness | 8 | MX-080HL40AFH-N12 | 1024x768 | 1000 nits | 40 pin | LVDS | IPS | 85/85/85/85 | INNOLUX | -10-50 °C | 20K Hr. | 183.0x141.0x5.5 | 162.05x121.54 | - | /
| High brightness/wide temperature | 8 | MX-080FL40VFM-N13 | 1280x720 | 750nits | 40 pin | LVDS | TN | 85/85/85/85 | IVO | -30-85 °C | 30K Hr. | 187.2x117.05x8.4 | 176.64x99.36 | 8 LEDs x3 | /
| Standard TFT LCD/Wide temperature | 8 | MX-080FL40EFM-N14 | 1280x720 | 500 nits | 40 pin | LVDS | IPS | 85/85/85/85 | 深超 | -30-75 °C | - | 192.8x116.9x6.4 | 177.024x99.576 | 3 LEDs x12 | /
| High brightness | 8 | MX-080HL40AFH-N15 | 1024x768 | 1000 nits | 40 pin | LVDS | IPS | 85/85/85/85 | INNOLUX | -10-60 °C | 30K Hr. | 183.0x141.0x5.5 | 162.05x121.54 | 3 LEDs x12 | /
| Standard TFT LCD | 8 | MX-080WR50AWS-N16 | 800x480 | 450 | 50 | RGB | TW | 70/70/50/70 | INNOLUX | -20~70 °C | 50K Hr. | 192.8x116.9x6.4 | 176.64x99.36 | 3 LEDs x9 | HX8264+HX8664
| Standard TFT LCD | 8 | MX-080FM40KFS-N17 | 800x1280 | 400 nits | 40 pin | MIPI | IPS | 80/80/80/80 | 惠科 | -20~70 °C | 30K Hr. | 114.55x184.05x3.5 | 107.64x172.22 | 3 LEDs x9 | /
| Standard TFT LCD | 8 | MX-080FL40BFM-N20 | 1600X480 | 500 nits | 40 pin | LVDS | IPS | 85/85/85/85 | BOE | -20~70 °C | - | 208x73x5.4 | 194.4x58.32 | 8 LEDs x3 | HX8249/HX8678
| Standard TFT LCD | 8 | MX-080WR50AWS-N22 | 800x600 | 350 nits | 50 pin | RGB | TW | 70/70/50/70 | INNOLUX | -20~70 °C | 20K Hr. | 183x141x5.6 | 162.0x121.5 | - | /
| Standard TFT LCD | 8 | MX-080WR50AWS-N23 | 800x600 | 250 nits | 50 pin | RGB | TW | 70/70/50/70 | INNOLUX | -20~70 °C | - | 183x141x5.8 | 162.0x121.5 | 3 LEDs x9 | /
| Standard TFT LCD | 8 | MX-080HL40BFM-N24 | 1024x768 | 500 nits | 40 pin | LVDS | IPS | 85/85/85/85 | BOE | -20~70 °C | - | 183.0x141.0x5.5 | 162.05x121.54 | 3 LEDs x11 | /
| Standard TFT LCD | 8 | MX-080FL24BFM-N25 | 800x1280 | 560 nits | 24 pin | LVDS | IPS | 85/85/85/85 | BOE | -20~70 °C | 50K Hr. | 184.1x114.6x2.6 | 172.22x107.64 | 7 LEDs x3 | HX8260
| High brightness | 8.4 | MX-V84HL20-IW011K | 800x600 | 1000nits | 20 | LVDS | TN | 80/60/80/80 | IVO | -20~70 °C | 50K Hr. | 203x142.5x5.7 | 170.4x127.8 | 8 LEDs x4 | / |  |  | with Voltage bosst board
| Standard TFT LCD | 8.4 | MX-V84HL20-IW01 | 800x600 | 350 | 20 | LVDS | TN | 80/80/80/60 | IVO | -20~70 °C | 50K Hr. | 203x142.5x5.7 | 170.4x127.8 | 8 LEDs x4 | /
| Standard TFT LCD | 8.8 | MX-088FL40NFM-N01 | 1280x320 | 450 | 40 | LVDS | IPS | 80/80/80/80 | AUO | -20~70 °C | Min.25K | 223.36x65.34x4.85 | 216.96x54.24 | 4 LEDs x9 | EK79202D
| Standard TFT LCD | 8.8 | MX-088FL40LFS-C02 | 1280x320 | 320 | 40 | LVDS | IPS | 80/80/80/80 | Giantplus | -20~70 °C | Min.30K | 229.66X67.5X5.65 | 216.95X54.24 | 4 LEDs x9 | EK79202
| Standard TFT LCD | 8.8 inch | MX-088FM40HFS-N03 | 480x1920 | 350 nits | 40 pin | MIPI | IPS | 85/85/85/85 | HSD | -20~70 °C | 30K Hr. | 64.3X231.3X4.8 | 54.72X218.88 | - | /
| Standard TFT LCD | 8.8 inch | MX-088FL60EFM-N04 | 1280X480 | 500 nits | 60PIN | LVDS | IPS | 85/85/85/85 | 深超 | -20~70 °C | 30K Hr. | 229.6x97.3x6.2 | 209.28x78.48 | 3 LEDs x14 | /
| Bar type TFT LCD | 8.8 inch | MX-088FM40HFM-N05 | 480x1920 | 500 nits | 40 pin | MIPI | IPS | 80/80/80/80 | HSD | -20~70 °C | 25K Hr. | 64.3X231.3X6.1 | 54.72X218.88 | 5 LEDs x2 | OTA7290B
| Bar type TFT LCD | 8.9 inch | MX-089HM40BFM-N01 | 1024x420 | 500 nits | 40 | MIPI | IPS | 80/80/80/80 | BOE | -20~70 °C | - | 206.1x90.4x3.2 | 196.608x80.45 | -
| High brightness | 9 | MX-B90HM30-IS09 | 1024x600 | 500 | 30 | MIPI | IPS | 80/80/80/80 | BOE | -20~70 °C | 50K Hr. | 210.7x126.4x5.0 | 196.61x114.15 | 6 LEDs x7 | /
Main product | Standard TFT LCD | 9 | MX-B90NR50-TWX06 | 800x480 | 250 | 50 | RGB | TN | 50/70/70/70 | BOE | -10~50 °C | - | 210.7x126.4x3.5 | 198x111.7 | 3 LEDs x6 | /
| High brightness/wide temperature | 9 | MX-V90FL40-IV081K | 1280x720 | 880 | 40 | LVDS | IPS | 80/80/80/80 | IVO | -30-85 °C | 30K Hr. | 212.2x127.5x10.46 | 198.72x111.78 | 28 LEDs | /
| Standard TFT LCD | 9 | MX-090HL60BFM-N09 | 1024x600 | 500 nits | 60PIN | LVDS | IPS | 80/80/80/80 | BOE | -20~70 °C | 30K Hr. | 210.7x126.4x5.0 | 196.608X114.15 | 6 LEDs x6 | HX8282+HX8696
| Standard TFT LCD | 9 | MX-090HR50BFS-N10 | 1024x600 | 450 nits | 50 pin | RGB | IPS | 80/80/80/80 | BOE | -20~70 °C | 20K Hr. | 210.7x126.5x5.0 | 196.608X114.15 | 6 LEDs x6 | HX8282+HX8696
| Standard TFT LCD | 9 | MX-090HL60BFM-N13 | 1024x600 | 500 nits | 60PIN | LVDS | IPS | 80/80/80/80 | BOE | -20~70 °C | 30K Hr. | 210.7x126.4x5.0 | 196.608X114.15 | 6 LEDs x6 | HX8262+HX8696
| Standard TFT LCD | 9 | MX-090FM30KFM-N14 | 720x1280 | 500 nits | 30 pin | MIPI | IPS | 80/80/80/80 | HKC | -20~70 °C | - | 126.5X210.7X5.1 | 114.048x196.608 | 6 LEDs x6 | FL7705
| Standard TFT LCD | 9 | MX-090FM30KFS-N15 | 720x1280 | 400 nits | 30 pin | MIPI | IPS | 80/80/80/80 | HKC | -20~70 °C | 30K Hr. | 126.5X210.7X5.0 | 114.048x196.608 | 6 LEDs x7 | /
| Standard TFT LCD | 9 | MX-090HM40HFH-N16 | 1024x600 | 500 nits | 40 pin | MIPI | IPS | 85/85/85/85 | HKC | -20~70 °C | 20K Hr. | 210.7x126.5x3.25 | 196.608X114.15 | 6 LEDs x7 | /
| Standard TFT LCD | 9 | MX-090WR50BTS-N17 | 800x480 | 300 nits | 50 pin | RGB | TN窄 | - | BOE | -20~70 °C | - | 211X126.5X5 | 198X116.696 | 3 LEDs x9 | /
| Standard TFT LCD | 9 | MX-090HR50HTS-N18 | 1024x600 | 280 nits | 50 pin | RGB | TV | 50/50/50/40 | HSD | -20~70 °C | - | 210.7x126.4x3.5 | 196.61x114.15 | 3 LEDs x9 | /
Main product | Standard TFT LCD | 9.7 | MX-V97HL30-IM01 | 1024x768 | 350 | 30 | LVDS | IPS | 89/89/89/89 | IVO | 0~50℃ | 50K Hr. | 205.81x158.06x2.9 | 196.608x147.456 | 6 LEDs x6
| Standard TFT LCD | 9.7 | MX-T97HL30-IM02 | 1024x768 | 450 | 30 | LVDS | IPS | 89/89/89/89 | IVO | -0~50 °C | Min.15K | 196.608X147.456 | 210.2x166.3x5.85 | 6 LEDs x6 | NT51008H-D
| High brightness | 10.1 | MX-B101HM30-IX39 | 1024x600 | 500 nits | 30 | MIPI | IPS | 85/85/85/85 | BOE | -20~70 °C | 50K Hr. | 235x143x3.5 | 222.72x125.28 | 3 LEDs x14 | /
Main product | Standard TFT LCD | 10.1 | MX-B101HR50-TNX42 | 1024x600 | 300 | 50 | RGB | TN | 40/50/50/50 | BOE | -20~70 °C | 50K Hr. | 235x143x5.1 | 222.72x125.28 | 3 LEDs x9 | / |  |  | 5.1mm thickness
Main product | High brightness | 10.1 | MX-B101HR50-IS411K-DB | 1024X600 | 1000 | 50 pin | RGB | IPS | 85/85/85/85 | BOE | -20~70 °C | - | 235.00x143.00x5.20 | 222.72x125.28 | 6 LEDs x7 | HX8282-A11+HX8696 |  |  | with external backlight cable
| High brightness | 10.1 | MX-B101HL40-IS24651 | 1024x600 | 500 | 40 | LVDS | IPS | 85/85/85/85 | BOE | -20~70 °C | - | 253.50x156.50x7.20 | 222.72x125.28 | 6 LEDs x7 | / | ● | GT9271 | with CTP
Main product | Standard TFT LCD | 10.1 | MX-B101HM30-TWX25 | 1024x600 | 230 | 30 | MIPI | TN | 50/70/70/70 | BOE | -20~60 °C | - | 235x143x2.8 | 222.72x125.28 | 3 LEDs x8 | /
| Standard TFT LCD | 10.1 | MX-B101HM30-TNX17 | 1024x600 | 250 | 30 pin | MIPI | TN | 40/50/50/50 | BOE | -20~70 °C | - | 235x143x2.8 | 222.72x125.28 | 3 LEDs x8 | /
| High brightness | 10.1 | MX-B101HL401K-IX20 | 1024x600 | 1000 | 40 | LVDS | IPS | 85/85/85/85 | BOE | -10~50 °C | - | 235x143x5.1 | 222.72x125.28 | 3 LEDs x14 | /
| Standard TFT LCD | 10.1 | MX-B101FL40-IM21 | 1280X800 | 350 | 40 | LVDS | IPS | 85/85/85/85 | BOE | -20~70 °C | - | 228.20x148.95x5.00 | 216.96x135.6 | 6 LEDs x6 | / |  |  | with LED driver
| High brightness | 10.1 | MX-B101HL401K-IM23 | 1280x800 | 1000 | 40 | LVDS | IPS | 85/85/85/85 | BOE | -20~70 °C | - | 228.3x165.45x5 | 216.96x135.6 | 6 LEDs x6 | /
| High brightness | 10.1 | MX-B101FL40-IM31 | 1280X800 | 500 | 40 | LVDS | IPS | 85/85/85/85 | BOE | -20~70 °C | 50K Hr. | 228.3x150.05x5.0 | 216.96x135.60 | 7 LEDs x6 | /
| High brightness | 10.1 | MX-B101FL40-IM33 | 1280x800 | 800nits | 40 | LVDS | IPS | 85/85/85/85 | BOE | -20~70 °C | 50K Hr. | 228.3x150.05x5.0 | 216.96x135.60 | 6 LEDs x6 | /
Main product | Standard TFT LCD | 10.1 | MX-A101FM40-IX15 | 800x1280 | 300 | 40 pin | mipi | IPS | 85/85/85/85 | INNOLUX | -10~50 °C | - | 143x228.6x2.5 | 135.36x216.58 | 3 LEDs x9 | /
| High brightness | 10.1 | MX-A101FM40-IX30H | 800x1280 | 450 | 40 | MIPI | IPS | 85/85/85/85 | INNOLUX | -10~50 °C | - | 143x228.6x2.6 | 135.36x216.58 | 8 LEDs x4 | /
| Standard TFT LCD | 10.1 | MX-H101FM40-IP31 | 1200x1920 | 230 | 40 | MIPI | IPS | 85/85/85/85 | Hanstar | -10~60 °C | 10K Hr. | 143x228.60x2.45 | 135.36x216.58 | 7 LEDs x4 | /
| High brightness | 10.1 | MX-A101FM40-IL34 | 1200x1920 | 400 | 40 | MIPI | IPS | 85/85/85/85 | INNOLUX | -10~50 °C | 20K Hr. | 143x228.6x2.5 | 135.36x216.58 | 8 LEDs x4 | /
| High brightness | 10.1 | MX-A101FM40-IL401K | 1200x1920 | 800nits | 40 | mipi | ips | 85/85/85/85 | INNOLUX | -10~50 °C | 20K Hr. | 143x228.6x2.5 | 135.36x216.58 | 8 LEDs x4 | /
| High brightness | 10.1 | MX-B101FL45-IM22H | 1920x1200 | 450 nits | 45pin | LVDS | IPS | 85/85/85/85 | BOE | -10~50 °C | - | 228.16x148.91x2.70 | 216.81x135.50 | 5 LEDs x8 | /
| High brightness | 10.1 | MX-B101WUM-N20 EN. | 1920x1200 | 600 | 45 | LVDS | IPS | 85/85/85/85 | BOE | -20~70 °C | - | 229.45x149.22x2.63 | 216.81x135.50 | 21V/170mA | /
| Standard TFT LCD | 10.1 | MX-B101FL45-IM22 | 1920x1200 | 300 | 45 | LVDS | IPS | 85/85/85/85 | BOE | -20~70 °C | - | 228.16x148.91x2.55 | 216.81x135.50 | 6 LEDs x6 | /
| High brightness | 10.1 | MX-B101HL40-IS431KDB | 1024x600 | 1000 | 40 | LVDS | IPS | 85/85/85/85 | BOE | -20~70 °C | - | 235x143x5.2 | 222.72x125.28 | 6 LEDs x7 | /
Main product | High brightness | 10.1 | MX-B101HR50-IS44 | 1024x600 | 550 | 50 | RGB | IPS | 85/85/85/85 | BOE | -20~70 °C | - | 235x143x5.2 | 222.72x125.28 | 6 LEDs x7 | /
Main product | Standard TFT LCD | 10.1 | MX-B101HR50-TNX45 | 1024x600 | 230 | 50 | RGB | TN | 40/50/50/50 | BOE | -20~70 °C | 50K Hr. | 235x143x2.8 | 222.72x125.28 | 3 LEDs x9 | /
| Standard TFT LCD | 10.1 | MX101FP34BFSN008 | 1920x1200 | 400 | 34 | MIPI | IPS | 85/85/85/85 | BOE | -20~70 °C | Min.15K | 228.16x148.91x2.62 | 216.81x135.5 | 7 LEDs x7 | /
Main product | Standard TFT LCD | 10.1 | MX-101HR50BTS-N37 | 1024x600 | 230 | 50 | RGB | TN | 40/50/50/50 | BOE | -20~70 °C | 50K Hr. | 235x143x5.1 | 222.72x125.28 | 3 LEDs x8 | / |  |  | thickness 5.1mm
| High brightness | 10.1 | MX101A40H-1K01 | 800x1280 | 1000 | 40 | MIPI | IPS | 80/80/80/80 | INNOLUX | -20~70 °C | 50K Hr. | 143x228.6x2.6 | 135.36x216.58 | 4 LEDs x8 | /
| Standard TFT LCD | 10.1 | MX-101HR50BTS-N41 | 1024x600 | 220nits | 50 | RGB | TN | 60/60/70/60 | BOE | -20~70 °C | - | 235.00x143.00x5.1 | 222.72x125.28 | 3 LEDs x8 | /
| Standard TFT LCD | 10.1 | MX-101HL20BFS-R42 V01 | 1024x600 | 280 | 20 | LVDS | IPS | 80/80/80/80 | BOE | -20~70 °C | 50K Hr. | 235.00x143.00x10.8 | 222.72x125.28 | 3 LEDs x13 | EK79001HN+EK73215BCGA
| Standard TFT LCD | 10.1 | MX-101FM30AFS-N45 | 800x1280 | 350 | 30 | MIPI | IPS | 80/80/80/80 | INNOLUX | -20~70 °C | - | 228.6X143X2.5 | 216.58X135.36 | 28 LEDs | ILI9881C
| Standard TFT LCD | 10.1 | MX-101HR50BFM-R46 | 1024x600 | 550 | 50 | RGB | IPS | 85/85/85/85 | BOE | -20~70 °C | - | 235x143x5.2 | 222.72x125.28 | 6 LEDs x7 | HX8282-A11+HX8696
| High brightness | 10.1 | MX-101HL40BFH-N47 | 1024x600 | 1000 | 40 | LVDS | IPS | 85/85/85/85 | BOE | -20~70 °C | Min.20K | 235.00x143.00x4.8 | 222.72x125.28 | 7 LEDs x5 | /
| High brightness | 10.1 | MX-101FL40AFH-N48 | 1280x800 | 1000 | 40 | LVDS | IPS | 85/85/85/85 | INNOLUX | -20~70 °C | 50K Hr. | 229.7x149.15x5 | 216.96x135.6 | 6 LEDs x6 | EK79202
| Standard TFT LCD | 10.1 | MX-101FL40AFS-N49 | 1280x800 | 330 | 40 | LVDS | IPS | 85/85/85/85 | INNOLUX | -20~70 °C | 50K Hr. | 229.46x149.3x2.55 | 216.96x135.6 | 3 LEDs x12 | EK79202
| Standard TFT LCD | 10.1 | MX-101HL40BFH-R50 | 1024x600 | 850 nits | 40 | LVDS | IPS | 85/85/85/85 | BOE | -20~70 °C | 20K Hr. | 235.00x143.00x6.46 | 222.72x125.28 | 42 LEDs | /
| High brightness | 10.1 | MX-101FL40AFH-N53 | 1280x800 | 1000 | 40 | LVDS | IPS | 85/85/85/85 | INNOLUX | -20~70 °C | 50K Hr. | 229.46x149.1x4.7 | 216.96x135.6 | 11 LEDs x4 | EK79202
Main product | Standard TFT LCD | 10.1 | MX-101HR50BWS-N55 | 1024x600 | 200 | 50 pin | RGB | TW | 70/70/60/70 | BOE | -10~50 °C | - | 235X143X5.1 | 222.72X125.28 | 3 LEDs x9 | EK79001
| Standard TFT LCD | 10.1 | MX-101FM40BFS-N58 | 1200X1920 | 250 nits | 40 pin | MIPI | IPS | 80/80/80/80 | BOE | -10~60 °C | - | 143x228.6x2.5 | 135.36x216.576 | 8 LEDs x4 | 7290B-C
| High brightness | 10.1 | MX-101HM30BFH-N59 | 1024x600 | 450 nits | 30 pin | MIPI | IPS | 80/80/80/80 | BOE | -20~70 °C | 20K Hr. | 235.00x143.00x4.5 | 222.72x125.28 | 6 LEDs x7 | EK79001HN+EK73215BCGA
| Standard TFT LCD | 10.1 | MX-101HL40BFM-N60 | 1024x600 | 500 nits | 40 pin | LVDS | IPS | 85/85/85/85 | BOE | -20~70 °C | - | 235.1x143.1x4.5 | 226.22x126.1 | 6 LEDs x7 | HX8282+HX8696
| wide temperature | 10.1 | MX-101HL20VFM-N61 | 1024x600 | 500 nits | 20 pin | LVDS | IPS | 80/80/80/80 | IVO | -30~85 °C | - | 244x143x12.4 | 222.72x125.58 | -
| High brightness | 10.1 | MX-101HM30BFH-N62 | 1024x600 | 1000 nits | 30 pin | MIPI | IPS | 85/85/85/85 | BOE | -20~70 °C | 20K Hr. | 235.00x143.00x4.45 | 222.72x125.28 | 6 LEDs x7 | EK79007AD+EK7321BCGA
| Standard TFT LCD | 10.1 | MX-101HR50BFM-N64 | 1024x600 | 550nits | 50 pin | RGB | IPS | 85/85/85/85 | BOE | -20~70 °C | 30K Hr. | 235.00x143.00x5.0 | 222.72x125.28 | 6 LEDs x7 | /
| Standard TFT LCD | 10.1 | MX-101FM40KFS-N65 | 800x1280 | 300 nits | 40 pin | MIPI | IPS | 80/80/80/80 | HKC | -20~70 °C | 30K Hr. | 143x228.6x2.6 | 135.36x216.58 | 5 LEDs x 6 | /
| Standard TFT LCD | 10.1 | MX-101HR50BFM-N66 | 1024600 | 500 nits | 50 pin | RGB | IPS | 85/85/85/85 | BOE | -20~60 °C | 20K Hr. | 235.00x143.00x5.20 | 222.72x125.28 | 3 LEDs x11 | /
| Standard TFT LCD | 10.1 | MX-101FM40BFM-N67 | 800x1280 | 500 nits | 40 pin | MIPI | IPS | 80/80/80/80 | BOE | -20~70 °C | 30K Hr. | 235.00x143.00x4.35 | 135.36x216.576 | 6 LEDs x6 | /
| Standard TFT LCD | 10.1 | MX-101FM30KFS-N68 | 720x1280 | 400 nits | 30 pin | MIPI | IPS | 80/80/80/80 | HKC | -20~70 °C | 30K Hr. | 235.00x143.00x4.5 | 222.72x125.28 | 6 LEDs x7 | /
| Standard TFT LCD | 10.1 | MX-101FL40BFS-N69 | 1280x800 | 400 nits | 40 pin | LVDS | IPS | 80/80/80/80 | BOE | -10~50 °C | - | 228.20x148.95x2.6 | 216.96x135.6 | 6 LEDs x6 | /
| Standard TFT LCD | 10.1 | MX-101HL40BFM-N70 | 1024x600 | 500 nits | 40 pin | LVDS | IPS | 85/85/85/85 | BOE | -20~70 °C | - | 235.1x143.1x2.8 | 153.84x85.63 | 3 LEDs x11 | HX8282+HX8696
| High brightness | 10.1 | MX-101FL40BFH-N71 | 1280x800 | 1000 nits | 40 pin | LVDS | IPS | 80/80/80/80 | BOE | -20~70 °C | - | 227.56x149.33x5.0 | 216.96x135.6 | - | /
| High brightness/wide temperature | 10.1 | MX-101HR50AFH-N74 | 1024x600 | 1000 nits | 50 pin | RGB | IPS | 85/85/85/85 | INNOLUX | -30~85 °C | - | 235.00x143.00x4.8 | 222.72x125.28 | 3 LEDs x11 | /
| Standard TFT LCD | 10.1 | MX-101HL40BWS-N75 | 1024x600 | 240 nits | 40 pin | LVDS | TW | 70/70/60/70 | BOE | ‘-10-50℃ | 50K Hr. | 235.00x143.00x2.8 | 222.72x125.28 | 3 LEDs x10 | HX8282-A14
| Standard TFT LCD | 10.1 | MX-101HL40BFM-N76 | 1024x600 | 600 nits | 40 pin | LVDS | IPS | 85/85/85/85 | BOE | ‘-10-60℃ | 50K Hr. | 235.00x143.00x2.8 | 222.72x125.28 | 3 LEDs x10 | HX8282-A14
| Standard TFT LCD | 10.1 | MX-101FL40BFM-N77 | 1280x800 | 500 nits | 40 pin | LVDS | IPS | 85/85/85/85 | BOE | -20~70 °C | 30K Hr. | 228.20x148.85x2.8/4.9 | 216.96x135.6 | 42 LEDs | /
| High brightness | 10.1 | MX-101FL40HFH-N79 | 1280x800 | 1000 nits | 40 pin | LVDS | IPS | 80/80/80/80 | HSD | -30~85 °C | 50K Hr. | 228.6X149.1X4.38 | 216.96x135.6 | 4 LEDs x9 | EK79202D
| High brightness | 10.1 | MX-101FL40HFH-N80 | 1280x800 | 1000 nits | 40 pin | LVDS | IPS | 80/80/80/80 | HSD | -20~70 °C | 50K Hr. | 228.6X149.1X4.38 | 216.96x135.6 | 4 LEDs x9 | EK79202D
| Standard TFT LCD | 10.1 | MX-101HR50BWS-N81 | 1024x600 | 300 nits | 50 pin | RGB | TW | 60/60/70/60 | BOE | -10~50 °C | 50K Hr. | 235.00x143.00x5.1 | 222.72x125.28 | 3 LEDs x9 | /
| High brightness | 10.1 | MX-101HR50BFH-N82 | 1024x600 | 1000 nits | 50 pin | RGB | IPS | 85/85/85/85 | BOE | -20~70 °C | - | 235.00x143.00x5.20 | 222.72x125.28 | 7 LEDs x5 | HX8282-A11+HX8696 |  |  | 带背光线
| Standard TFT LCD | 10.1 | MX-101HR50BFM-N83 | 1024X600 | 550 nits | 50 | RGB | IPS | 85/85/85/85 | BOE | -20~70 °C | - | 235x143x5.2 | 222.72x125.28 | 3 LEDs x14 | /
| Standard TFT LCD | 10.1 | MX-101HM30BFM-N85 | 1024x600 | 500 nits | 30 pin | MIPI | IPS | 85/85/85/85 | BOE | -20~70 °C | - | 235.00x143.00x4.3 | 222.92x125.28 | 6 LEDs x7 | JD9165
| Standard TFT LCD | 10.1 | MX-101HM30BFM-N86 | 1024x600 | 800 nits | 30 pin | MIPI | IPS | 85/85/85/85 | BOE | -20~70 °C | - | 235.00x143.00x5.1 | 222.92x125.28 | 3 LEDs x14 | JD9165
| Standard TFT LCD | 10.1 | MX-101FM40BFS-N87 | 1200X1920 | 280 nits | 40 pin | MIPI | IPS | 80/80/80/80 | BOE | -10~50 °C | - | 228.6X143X2.5 | 216.58X135.36 | 8 LEDs x4 | /
| High brightness/Bar type TFT LCD | 10.36 | MX-1036FM34-IL01 | 720x1600 | 700 | 34 | MIPI | IPS | 80/80/80/80 | BOE | -20~70 °C | 50K Hr. | 115.3x251x4.6 | 108x240 | 8 LEDs x3 | HX8252A
| Standard TFT LCD | 10.36 | MX-103FM40BFM-N03 | 720x1920 | 500 nits | 40 pin | MIPI | IPS | 85/85/85/85 | BOE | -20~70 °C | 20K Hr. | 115.3x251x4.5 | 106.92x237.5 | 7 LEDs x3 | /
| Standard TFT LCD | 10.36 | MX-104FM45AFS-C02 | 1200x2000 | 340 | 45 | MIPI | IPS | 80/80/80/80 | INNOLUX | -10~50 °C | - | 140.46x234.735x2 | 135.36x225.6 | 9 LEDs x4 | HX83102-E
Main product | High brightness | 10.4 | MX-C104HL30-ID071K | 1024x768 | 1000 | 30 | LVDS | IPS | 85/85/85/85 | CHIMEI | -30~80 °C | - | 238.60x175.8x6.50 | 210.43x157.82 | 10 LEDs x4 | /
| Standard TFT LCD | 10.4 | MX-104HL30AFS-N09 | 1024x768 | 350 | 30 | LVDS | IPS | 80/80/80/80 | INNOLUX | -10~60 °C | 50K Hr. | 228.4x175.4x5.9 | 210.43x157.824 | - | /
| Standard TFT LCD | 10.4 | MX-104WR60AWS-N10 | 800x600 | 400 nits | 60PIN | RGB | TW | 80/80/80/80/60/60/50/60 | INNOLUX | -20~70 °C | - | 228.5X175.5X6.0 | 211.2X158.4 | 3 LEDs x12 | /
| Standard TFT LCD | 10.95 | MX-1095FM51GFS-N01 | 1200X1920 | 450 nits | 51 pin | MIPI | IPS | 85/85/85/85 | 华佳彩 | 0~50℃ | - | 165.22x253.67x3.1 | 147.42x235.872 | 8 LEDs x5 | 9366TS
| Bar type TFT LCD | 11.26 | MX-1126FM40-IL01 | 440x1920 | 550 | 40 | MIPI | IPS | 85/85/85/85 | BOE | -20~70 °C | - | 64.98x266.39x4.6 | 57.95x252.86 | 8 LEDs x2 | /
| Standard TFT LCD | 11.6 | MX-116FE30BFM-N05 | 1920x1080 | 600 | 30 pin | EDP | IPS | 85/85/85/85 | BOE | -20~70 °C | Min.30K | 267.72x164.42x6.10 | 256.32x144.18 | 10 LEDs x4 | /
| Standard TFT LCD | 11.6 | MX-116FE30BFS-N06 | 1920x1080 | 400 nits | 30 pin | EDP | IPS | 89/89/89/89 | BOE | 0~50℃ | 30K Hr. | 263.4x157.22x2.7 | 256.32x144.18 | 9 LEDs x5 | /
| High brightness | 12.1 | MX-121FL20BFH-N13 | 1280x800 | 1000 | 20 | LVDS | IPS | 85/85/85/85 | BOE | -20~70 °C | - | 277.7x180.6x8.7 | 261.12x163.2 | - | /
| High brightness | 12.1 | MX-121HL20HFH-N19 | 1024x768 | 950 | 20 pin | LVDS | IPS | 85/85/85/85 | Hanstar | -20~70 °C | 10K Hr. | 260.5x204x8.6 | 245.76x184.32 | 11 LEDs x4 | / |  |  | 带背光线
| Standard TFT LCD | 12.1 | MX-121FL20BFM-N22 | 1280x800 | 500 nits | 20 pin | LVDS | IPS | 85/85/85/85 | BOE | -20~70 °C | 50K Hr. | 269.12x173x3.5 | 261.12x163.2 | 12 LEDs x4 | /
| Standard TFT LCD | 12.1 inch | MX-121HL20VFM-N23 | 1024x768 | 500 nits | 20 | LVDS | IPS | 80/80/80/80 | IVO | -20~70 °C | 30K Hr. | 260.5x202x6.6 | 245.76x184.32 | 10 LEDs x4 | /
| Standard TFT LCD | 12.1 inch | MX-121FL40VFM-N24 | 1280x800 | 600 nits | 40 pin | LVDS | IPS | 88/88/88/88 | IVO | -20~75 °C | 50K Hr. | 277.7x180.6x8.7 | 260.35x162.73 | 8 LEDs x6 | /
| Standard TFT LCD | 12.1 inch | MX-121FL20BFM-N25 | 1280x800 | 500 nits | 20 pin | LVDS | IPS | 85/85/85/85 | BOE | -20~70 °C | 50K Hr. | 277.7x180.6x8.7 | 261.12x163.2 | / | /
| Bar type TFT LCD | 12.3 inch | MX-123FM40HFM-N01 | 720x1920 | 600 nits | 40 pin | MIPI | IPS | 85/85/85/85 | HSD | -20℃~ 70℃ | 30K Hr. | 128.0x310.0x6.25 | 109.512x292.032 | 7 LEDs x7 | /
| Bar type TFT LCD | 12.3 inch | MX-123FM30HFS-N02 | 720x1920 | 450 nits | 30 pin | MIPI | IPS | 85/85/85/85 | HSD | -20~70 °C | 30K Hr. | 310x128x6.2 | 292.03x109.51 | 7 LEDs x7 | /
| Standard TFT LCD | 13.3 | MX-133QE30BFS-N07 | 2560x1600 | 300 | 30 | EDP | IPS | 85/85/85/85 | BOE | 0~50℃ | - | 292.52x189.79x24 | 286.464x179.04 | 9 LEDs x6 | /
| Standard TFT LCD | 13.3 | MX-133FE30BFS-N08 | 1920x1080 | 400 nits | 30 pin | EDP | IPS | 85/85/85/85 | BOE | 0~50℃ | 50K Hr. | 305.2X165.24X2.6 | 293.76X165.24 | 9 LEDs x6 | /
| Standard TFT LCD | 14 | MX-140QFE40BFS-N02 | 2560x1600 | 300 nits | 40 pin | EDP | IPS | 89/89/89/89 | BOE | 0~50℃ | Min.15K | 306.824x198.54x2.4 | 301.824x188.64 | 10 LEDs x6 | /
| Standard TFT LCD | 14 | MX-140QE40SFS-N04 | 2880X1800 | 400 | 40 | EDP | IPS | 85/85/85/85 | SUMSUNG | -20~70 °C | - | 305.15x197.97x3.066 | 301.824x188.640 | - | /
| Standard TFT LCD | 14 | MX-140FE30FFS-N05 | 1920x1080 | 300 nits | 30 pin | EDP | IPS | 89/89/89/89 | 华星光电 | 0~50℃ | - | 315.89x197.11x2.8 | 309.312x173.988 | 9 LEDs x5 | /
| Standard TFT LCD | 15 | MX-B15X0M-N10 | 1024x768 | 350 | 20 | LVDS | IPS | 89/89/89/89 | BOE | -20~70 °C | Min.50K | 326.5x253.5x9.7 | 304.128x228.096 | - | /
| High brightness | 15 | MX-B15X0M-N101K | 1024x768 | 1000 nits | 20 | LVDS | IPS | 89/89/89/89 | BOE | -20~70 °C | Min.50K | 326.5x253.5x9.7 | 304.128x228.096 | - | /
Main product | Standard TFT LCD | 15.6 | MX-H156FL40-IH01 | 1920x1200 | 250 NITS | 40 | LVDS | IPS | 85/85/85/85 | Hanstar | 0~50℃ | 15K Hr. | 351.86x206.33x6.31 | 344.16x193.60 | 9 LEDs x6 | /
| High brightness | 15.6 | MX-156FL30VFH-N11 | 1920x1080 | 1000 | 30 | LVDS | IPS | 85/85/85/85 | IVO | -30~85℃ | 50K Hr. | 363.8X215.9X11.9 | 344.16X193.59 | - | /
| Standard TFT LCD | 15.6 | MX-156FE30BFS-N13 | 1920x1080 | 350 nits | 30 pin | EDP | IPS | 85/85/85/85 | BOE | 0~50℃ | - | 350.72x204.98x2.82 | 344.16x193.59 | 10 LEDs x6 | /
| Standard TFT LCD | 15.6 | MX-156FE30BFS-N14 | 1920x1080 | 350 nits | 30 pin | EDP | IPS | 85/85/85/85 | BOE | 0~50℃ | 50K Hr. | 350.72x204.98x2.82 | 344.16x193.59 | 10 LEDs x6 | /
| Standard TFT LCD | 15.6 | MX-156FL40VFS-N15 | 1920x1080 | 450 nits | 40 pin | LVDS | IPS | 89/89/89/89 | IVO | -20~70 °C | 50K Hr. | 362.5X214.5X9.98 | 344.16x193.59 | - | /
| Standard TFT LCD | 15.6 | MX-156FE30AFM-N16 | 1920x1080 | 500 nits | 30 pin | EDP | IPS | 80/80/80/80 | INNOLUX | -20~70 °C | 50K Hr. | 360X212.3X6.35 | 344.16x193.59 | 9 LEDs x6 | HX8036-A52
| Standard TFT LCD | 15.6 | MX-156FE30AFM-N17 | 1920x1080 | 600 nits | 30 pin | EDP | IPS | 80/80/80/80 | INNOLUX | -20~70 °C | - | 359.3X221.87X6.2 | 344.16x193.59 | 7 LEDs x7 | /
| Standard TFT LCD | 15.6 | MX-156FE30FFS-N18 | 1920x1080 | 300 nits | 30 pin | EDP | IPS | 89/89/89/89 | 华星 | 0~50℃ | - | 359.5x214.52x3.3 | 344.16x193.59 | 9 LEDs x6 | /
| Standard TFT LCD | 15.6 | MX-156FE30KFS-N19 | 1920x1080 | 400 nits | 30 pin | EDP | IPS | 85/85/85/85 | 惠州科技 | 0~50℃ | Min.30K | 350.72x214x2.8 | 344.16X193.59 | 11 LEDs x6 | /
| Standard TFT LCD | 15.6 | MX-156FE30FFS-N20 | 1920x1080 | 250nits | 30 pin | EDP | IPS | 89/89/89/89 | 华星光电 | 0~50℃ | - | 350.72x204.98x2.82 | 344.16X193.59 | 10 LEDs x5 |  | /
| Standard TFT LCD | 16 | MX-160QE40BFS-N03 | 2560x1600 | 350 nits | 40 pin | EDP | IPS | 85/85/85/85 | BOE | 0~50℃ | - | 351.69x226.75x2.7 | 344.832x215.52 | - | /
| Standard TFT LCD | 16.4 | MX-164FL30MFM-N01 | 1366X238 | 500 nits | 30 | LVDS | IPS | 89/89/89/89 | LG | 0~50℃ |  | 428.788x89x12.1 | 409.8x71.4
Main product | Standard TFT LCD | 17 | MX-170FL30UFS-N01 | 1280x1024 | 250 | 30 | LVDS | IPS | 89/89/89/89 | AUO | 0~50℃ | 20K Hr. | 358.5x296.5x10.3 | 337.92x270.34 | 9 LEDs x4 | /
| Standard TFT LCD | 18.5 | MX-185FL30BFM-N03 | 1366x768 | 250 nits | 30 | LVDS | IPS | 89/89/89/89 | BOE | - |  | 422.2X244.1X9.5 | 409.8X230.4 | - | /
| Standard TFT LCD | 18.5 | MX-185FL30BFS-N04 | 1920x1080 | 250 nits | 30 pin | LVDS | IPS | 89/89/89/89 | BOE | - | 30K Hr. | 430.4x254.6x9.5 | 408.96x230.04 | - | /
| Standard TFT LCD | 18.5 | MX-185FL30BFS-N05 | 1920x1080 | 350 nits | 30 pin | LVDS | IPS | 89/89/89/89 | BOE | - | 30K Hr. | 430.4x254.6x9.5 | 408.96x230.04 | - | /
| High brightness/wide temperature | 18.5 | MX-185FL30BFS-N06 | 1920x1080 | 1000 nits | 30 pin | LVDS | IPS | 85/85/85/85 | BOE | -20~70 °C | - | 430.4x254.6x12 | 408.96x230.04 | - | /
| High brightness | 18.5 | MX-185FL30BFH-N07 | 1920x1080 | 1200nits | 30 pin | LVDS | IPS | 85/85/85/85 | BOE | -20~70 °C | - | 430.4x254.6x12 | 408.96x230.04 | 44 LEDs | /
| Standard TFT LCD | 18.5 | MX-185FL30BFS-N08 | 1366x768 | 270 nits | 30 pin | LVDS | IPS | 89/89/89/89 | BOE | 0~50℃ | Min.30K | 430.77x255x9.3 | 413.48x233.4 | 16 LEDs x4 | /
| Standard TFT LCD | 18.5 | MX-185FL30BFS-N09 | 1920x1080 | 270 nits | 30 pin | LVDS | IPS | 89/89/89/89 | BOE | 0~50℃ | Min.30K | 430.77x255x9.3 | 413.48x233.4 | 16 LEDs x4 | /
| High brightness | 21.5 | MX-U215FL30-IN011K | 1920x1080 | 1000 nits | 30 | LVDS | IPS | 89/89/89/89 | AUO | 0~50℃ | 50K Hr. | 495.6x292.2x11.6 | 476.64x268.11 | - | /
| Standard TFT LCD | 21.5 | MX-215FL30BFS-N10 | 1920x1080 | 500 nits | 30 pin | LVDS | IPS | 89/89/89/89 | BOE | -20~85 °C | - | 496.2X292.8X14.8 | 476.64X268.11 | - | /
| Standard TFT LCD | 21.5 | MX-215FL30FFS-N11 | 1920x1080 | 300 nits | 30 pin | LVDS | IPS | 89/89/89/89 | 华星光电 | 0~50℃ | - | 496.1X292.6X9.5 | 480.6X272.1 | - | /
| Standard TFT LCD | 21.5 | MX-215FL30FFM-N12 | 1920x1080 | 500 nits | 30 pin | LVDS | IPS | 89/89/89/89 | 华星光电 | 0~50℃ | - | 496.1X292.6X9.5 | 480.6X272.1 | - | /
| High brightness | 21.5 | MX-215FL30UFH-N13 | 1920x1080 | 2000 nits | 30 pin | LVDS | IPS | 89/89/89/90 | AUO | -20~80 °C | - | 496.2X292.8X12.3 | 476.064X267.786 | -
| Standard TFT LCD | 21.5 inch | MX-215FL30BFS-N15 | 1920x1080 | 270 nits | 30 pin | LVDS | IPS | 89/89/89/89 | BOE | 0~50℃ | Min.30K | 495.6x292.2x9.5 | 480.6X272.1 | 18 LEDs x4 | /
| Standard TFT LCD | 23.8 | MX-238FL30BFS-N01 | 1920x1080 | 300 | 30 | LVDS | IPS | 89/89/89/89 | BOE | 0~50℃ | 30K Hr. | 543X316X12.7 | 527.04X296.46
| High brightness | 23.8 | MX-238FL51BFH-N02 | 1920x1080 | 1500 nits | 51 pin | LVDS | IPS | 89/89/89/89 | BOE | -20~70 °C | 50K Hr. | 558.0X328.0X18.5 | 527.04X296.46
| High brightness | 23.8 | MX-238FL30BFH-N03 | 1920x1080 | 1000 nits | 30 | LVDS | IPS | 89/89/89/89 | BOE | -20~70 °C |  | 558.0X328.0X18.5 | 527.04X296.46
| High brightness | 23.8 | MX-238FL30BFH-N04 | 1920x1080 | 1500 nits | 30 pin | LVDS | IPS | 89/89/89/89 | BOE | -20~70 °C |  | 558.0X328.0X18.5 | 527.04X296.46
| High brightness | 27 | MX-U27FL30-IYZ01 | 1920x1080 | 1000nits | 30 | LVDS | IPS | 89/89/89/89 | AUO | 0~50℃ |  | 628x366.4x20.5 | 596.736x338.4
| High brightness | 27 | MX-270FL30BFH-N05 | 1920X1080 | 1500 nits | 30 pin | LVDS | IPS | 89/89/89/89 | BOE | -20~80 °C | 50K Hr. | 626.0x363.8x9.3 | 597.888x336.312
| Standard TFT LCD | 27 | MX-270FL30BFS-N07 | 1920x1080 | 270 nits | 30 pin | LVDS | IPS | 89/89/89/89 | BOE | 0~50℃ | 30K Hr. | 630x368x13 | 601.6X340.15
| High brightness | 27 | MX-270FL51MFH-N08 | 1920x1080 | 1000 nits | 51 pin | LVDS | IPS | 89/89/89/89 | LG | -20~80 °C |  | 628x366.4x27.3 | 597.888x336.312
| High brightness | 27 | MX-270FL51MFH-N09 | 1920x1080 | 1500 nits | 51 pin | LVDS | IPS | 89/89/89/89 | LG | -20~80 °C |  | 628x366.4x27.3 | 597.888x336.312
| High brightness | 32 | MX-320FL51AFH-N02 | 3840x2160 | 1000 | 51 | LVDS | IPS | 89/89/89/89 | INNOLUX | 0~50℃ |  | 730.4x425.0x18.5 | 698.4x392.85
| Standard TFT LCD | 32 | MX-320HL51UFS-N03 | 1920x1080 | 500 | 51 | LVDS | IPS | 89/89/89/89 | AUO |  |  | 725.2x422.7x14.4 | 698.4x392.85
| Standard TFT LCD | 32 | MX-320FL14MFH-N05 | 1920x1080 | 3000 | 14 pin | LVDS | IPS | 89/89/89/89 | LG |  | 50K Hr. | 732.4x427.0x40.0 | 698.4x392.4
| High brightness | 32 | MX-320FL51BFH-N06 | 1920x1080 | 1000 nits | 51 pin | LVDS | IPS | 89/89/89/89 | BOE | 0~50℃ |  | 730.4x425.0x18.5 | 698.4x392.85
| High brightness | 32 | MX-320FL51MFH-N07 | 1920x1080 | 1500 nits | 51 pin | LVDS | IPS | 89/89/89/89 | LG | -20~80 °C |  | 730.4x425.0x18.5 | 698.4x392.85
| High brightness | 32 | MX-320FL51MFH-N08 | 1920x1080 | 2000 nits | 51 pin | LVDS | IPS | 89/89/89/89 | LG | -30~80 °C |  | 723.4x418x35.5 | 698.4x392.85
| High brightness | 32 | MX-320FL51MFH-N09 | 1920x1080 | 2500 nits | 51 pin | LVDS | IPS | 89/89/89/89 | LG | -20~80 °C |  | 723.4x418x35.5 | 698.4x392.85
| High brightness | 43 | MX-430FL51BFH-N01 | 1920x1080 | 2000 nits | 51 pin | LVDS | IPS | 89/89/89/89 | BOE | -20~70 °C | 50K Hr. | 973.8x569.0x30 | 940.896x529.254
| High brightness | 43 | MX-430FL51BFH-N04 | 1920x1080 | 1500 nits | 51 pin | LVDS | IPS | 89/89/89/89 | BOE | -20~80 °C |  | 973.2x561.4x27.3 | 940.896x529.254
| High brightness | 43 | MX-430FL51BFH-N05 | 1920x1080 | 2000 nits | 51 pin | LVDS | IPS | 89/89/89/89 | BOE | -20~70 °C |  | 976x564.2x40 | 940.896x529.254
| High brightness | 43 | MX-430FL51BFH-N06 | 1920x1080 | 2500 nits | 51 pin | LVDS | IPS | 89/89/89/89 | BOE | -20~70 °C |  | 976x564.2x40 | 940.896x529.254
| High brightness | 49 | MX-490FL51MFH-N01 | 1920x1080 | 3500 | 51 pin | LVDS | IPS | 89/89/89/89 | LG | -20~70 °C | 50K Hr. | 1106.4X643.6X30.5 | 1073.78X604.0
| High brightness | 49 | MX-490QL51MFH-N02 | 3840x2160 | 2500 nits | 51 pin | LVDS | IPS | 89/89/89/89 | LG | 0~50℃ |  | 1109x639x52.5 | 1073.78X604.0
| High brightness | 49 | MX-490FL51MFH-N03 | 1920x1080 | 3000 nits | 51 pin | LVDS | IPS | 89/89/89/89 | LG | -10~60 °C |  | 1109x639x52.5 | 1073.78X604.0
| High brightness | 55 | MX-550FL51BFH-N01 | 1920x1080 | 2500 nits | 51 pin | LVDS | IPS | 89/89/89/89 | BOE | -20~70 °C | 50K Hr. | 1245.2X716.0X40.0 | 1209.6X680.4
| High brightness | 55 | MX-550QL51MFH-N02 | 3840x2160 | 2000 nits | 51 pin | LVDS | IPS | 89/89/89/89 | LG | -20~70 °C |  | 1245.2X716.0X52.5 | 1209.6X680.4
| High brightness | 55 | MX-550FL51MFH-N03 | 1920x1080 | 2500 nits | 51 pin | LVDS | IPS | 89/89/89/89 | BOE | 0~60 °C |  | 1245.2X716.0X52.5 | 1209.6X680.4
| High brightness | 65 | MX-650QL51MFH-N01 | 3840x2160 | 2500 nits | 51 pin | LVDS | IPS | 89/89/89/89 | LG | 0~60 °C |  | 1464.5x839.5x52.5 | 1458.48x803.52
| High brightness | 65 | MX-650QL51MFH-N02 | 3840x2160 | 3000 nits | 51 pin | LVDS | IPS | 89/89/89/89 | LG | 0~60 °C |  | 1464.5x839.5x52.5 | 1458.48x803.52
| High brightness | 75 | MX-750QL51MFH-N01 | 3840x2160 | 2500 nits | 51 pin | LVDS | IPS | 89/89/89/89 | LG | 0~50℃ |  | 1685.8x964x52.1 | 1649.664x927.936
| High brightness | 75 | MX-750QL51MFH-N02 | 3840x2160 | 3000 nits | 51 pin | LVDS | IPS | 89/89/89/89 | LG | -20~68 °C |  | 1685.8x964x52.1 | 1649.664x927.936
| High brightness | 86 | MX-860QL51MFH-N01 | 3840x2160 | 2500 nits | 51 pin | LVDS | IPS | 89/89/89/89 | LG | 0~50℃ |  | 1932x1103x52.1 | 1895.04x1065.96
| High brightness | 86 | MX-860QL51MFH-N02 | 3840x2160 | 3000 nits | 51 pin | LVDS | IPS | 89/89/89/89 | LG | 0~50℃ |  | 1932x1103x52.1 | 1895.04x1065.96

## Round TFT
Categories | Size | Old Model No. | Resolution | Brightness | PIN | Interface | Techology | Viewing Angle (T/B/L/R) | Glass Brand | Brightness Level | Operation Temp. | Life Time (Hr) | Outline Dimension (mm) | Active Area (mm) | Backlight voltage/current | LCD Controller | Touch Panel | CTP Controller | Remarks
Round TFT LCD | 1.6 inch | MX-016NS18VFS-N02 | 400x400 | 200 nits | 18 pin | SPI | IPS |  |  |  | -20~70 °C |  | 42.94x45.89x2.0 | 29.84x39.84 |  | ST77903 | Without/with
Round TFT LCD | 1.8 inch | MX-R018NP22BFS-N01 | 360x360 | 400 nits | 24 pin | MCU | IPS | 400 nits | 3 并 |  | -20~70 °C | 25K Hr. | 47.99x49.86 | 45.68x45.68 | 1 LEDs x3 | ST77916
Round TFT LCD | 2.1 inch | MX-R021NS40FS-N02 | 480x480 | 300 nits | 40 pin | SPI+RGB | IPS |  |  |  | -20~70 °C |  | 56.18x59.71x2.30 | 53.28x53.28 |  | 7701S | without/with
Round TFT LCD | 2.1 inch | MX-R021NS40BFH-N03 | 480x480 | 1000 nits | 40 pin | SPI+RGB | IPS |  |  |  | -20~70 °C |  | 56.18x59.71x2.30 | 53.28x53.28 |  | 7701S | without/with
Standard TFT LCD | 2.8 inch | MX-028NS40BFS-N15 | 480x480 | 300 nits | 40 pin | SPI | IPS | 85/85/85/85 | BOE | Standard | -20~70 °C |  | 73.03X76.26X1.4 | 70.13X70.13 | 1 LEDs x4 | ST7701S
High brightness | 3.4 | MX-034WM30BFH-N03 | 800x800 | 1000 nits | 30 pin | MIPI | IPS | 85/85/85/85 | BOE | High | -20~70 °C | 25K Hr. | 96.6X99.79X3.8 | 87.6X87.6 | 5 LEDs x2 | JD9365DA-H3
High brightness | 3.4 | MX-034WM39BFH-N04 | 800x800 | 1000 nits | 39 pin | MIPI | IPS | 85/85/85/85 | BOE | High | -20~70 °C | 25K Hr. | 96.6X99.05X2.71 | 87.6X87.6 | 3 LEDs x5 | JD9365DA-H3
Round TFT LCD | 4 inch | MX-040NM30BFH-N02 | 720x720 | 1000 nits | 30 pin | MIPI | IPS |  |  |  | -20~70 °C |  | 107.6x111.87x3.8 | 101.52x101.52 |  | JD9365DA | without/with
Round TFT LCD | 4 inch | MX-R040NW31BFS-N14 | 720x720 | 300 nits | 31 pin | MIPI | IPS | 85/85/85/85 | BOE | Standard | -20~70 °C | 25K Hr. | 107.6x111.87x2.13 | 101.52x101.52 | 4LEDs x2 | JD9365DA | without/with

## Stretched TFT
Categories | Size | Old Model No. | Resolution | Brightness | PIN | Interface | Techology | Viewing Angle (T/B/L/R) | Glass Brand | Brightness Level | Operation Temp. | Life Time (Hr) | Outline Dimension (mm) | Active Area (mm) | Backlight voltage/current | LCD Controller | Touch Panel | CTP Controller | Remarks
Bar type TFT LCD | 0.96 inch | MX-0096NS8BFS-N02 | 80x160 | 450 nits | 8 pin | SPI | IPS |  |  |  | -20℃~ +70℃ |  | 13.3x27.95 | 10.8x21.7 |  | ST7735
Standard TFT LCD | 3.5 inch | MX-035WR40BFS-N16 | 340x800 | 350 nits | 40 pin | SPI | IPS | 85/85/85/85 | BOE | Standard | -20~70 °C | 25K Hr. | 36.67X88.45X1.4 | 164.21X85.92 | 6 LEDs x1 | ST7701S
Standard TFT LCD | 3.9 inch | MX-039WS40BFS-N04 | 400x960 | 350 nits | 40 pin | SPI+ RGB 18BIT | IPS | 85/85/85/85 | BOE | Standard | -20~70 °C | 25K Hr. | 42.7X102.18X2.25 | 39.18x94.03 | 8 LEDs x1 | ST7701S
Standard TFT LCD | 3.9 inch | MX-039NR40AWM-N03 | 480x128 | 500 nits | 40 pin | RGB | TW | 50/70/70/70 | INNOLUX | Standard | -20~70 °C | 25K Hr. | 105.5X40.64X2.95 | 95.04X25.34 | 5 LEDs x2 | ILI6480
Standard TFT LCD | 4.0 inch | MX-040WR40BFS-N07 | 400x960 | 420 nits | 40 pin | SPI+RGB | IPS | 85/85/88/88 | BOE | Standard | -20~70 °C | - | 42.5x102.08x2.09 | 39.18x94.03 | 8 LEDs x1 | /
Bar type TFT LCD | 4.58 inch | MX-046HS40FS-N01 | 320x960 | 750 nits | 40 pin | SPI+RGB | IPS |  |  |  | -20℃~ +60℃ |  | 41.57x118.80x2.5 | 36.77x110.30 |  | 7701S
Bar type TFT LCD | 4.6 inch | MX-046HM40FS-N02 | 320x960 | 300 nits | 40 pin | MIPI | IPS |  |  |  | -20℃~ +60℃ |  | 41.57x118.80x2.5 | 36.77x110.30 |  | 7701S
Standard TFT LCD | 4.6 inch | MX-046WM30AFS-N03 | 320x960 | 350 nits | 40 pin | MIPI | IPS | 80/80/80/80 | AUO | Standard | -20~70 °C | 25K Hr. | 41.57x118.8x2.5 | 36.768x110.304 | 4 LEDs x2
Standard TFT LCD | 4.6 inch | MX-046WS40UFS-N04 | 320x960 | 300 nits | 30 pin | SPI+ RGB 18BIT | IPS | 80/80/80/80 | AUO | Standard | -20~70 °C | 25K Hr. | 41.57x118.8x2.5 | 36.768x110.304 | 4 LEDs x2
Standard TFT LCD | 4.6 inch | MX-062WS40BFS-N02 | 320x960 | 300 nits | 40 pin | SPI+18BIT RGB | IPS | 89/89/89/89 | BOE | Standard | -20~70 °C | 25K Hr. | 62.29X163.36X4.5 | 55.3X147.46 | 3 LEDs x4 | GC9503CV
Standard TFT LCD | 6.2 inch | MX-0625FM40KFM-N03 | 360X960 | 400 nits | 40 pin | MIPI | IPS | 80/80/80/80 | 惠科 | Middle | -20~70 °C |  | 68.7x150.1x2.18 | 66.096x143.676 | 3 LEDs x6 | SC7707
Standard TFT LCD | 6.25 inch | MX-0686EM40KFM-N02 | 720x1560 | 650 nits | 40 pin | MIPI | IPS | 85/85/85/85 | 惠科 | Middle | -20~70 °C | 30K Hr. | 66.1X180.6X4.13 | 60.192X160.512 | 3 LEDs x4
Standard TFT LCD | 6.86 inch | MX-0686FM40KFM-N03 | 480x1280 | 600 nits | 40 pin | MIPI | IPS | 85/85/85/85 | 惠科 | Middle | -20~70 °C | 30K Hr. | 66.1X180.6X4.4 | 60.192X160.512 | 3 LEDs x4
Standard TFT LCD | 6.86 inch | MX-069FM40BFS-N03 | 480x1280 | 650 nits | 40 pin | MIPI | IPS | 85/85/85/85 | BOE | Standard | -20~70 °C | 25K Hr. | 38.2x181.7x3.45 | 33.6x170.88 | 8 LEDs x1 | JD9365DA-H3
Standard TFT LCD | 6.95 inch | MX-069NM30BFS-N02 | 280x1424 | 400 nits | 40 pin | MIPI | IPS | 80/80/80/80 | BOE | Standard | -20~70 °C |  | 38.2x181.7x3.5 | 33.6x170.88 | 4 LEDs x2 | FL7709
Standard TFT LCD | 6.85 inch | MX-069FS40BFM-N04 | 280x1424 | 300 nits | 30 pin | SPI+18BIT RGB | IPS | 85/85/85/85 | BOE | Middle | -20~70 °C | 25K Hr. | 38.2x181.47x3.4 | 33.6x170.88 | 8 LEDs x1 | NV3052C
Bar type TFT LCD | 6.9 inch | MX-069FR40FS-N01 | 280x1424 | 550 nits | 40 pin | RGB/MIPI | IPS |  |  |  | -20℃~ +70℃ |  | 38.2x181.47x3.5 | 33.6x154.21 |  | NV3052
Bar type TFT LCD | 6.9 inch | MX-068FM40FM-N01 | 280x1424 | 350 nits | 40 pin | MIPI | IPS |  |  |  | -20℃~ +70℃ |  | 66.02x171.69x5.27 | 60.19x160.51 |  | HX8394F
Standard TFT LCD | 8.8 inch | MX-088FM40HFS-N03 | 480x1280 | 600 nits | 40 pin | MIPI | IPS | 85/85/85/85 | HSD | Standard | -20~70 °C | 30K Hr. | 64.3X231.3X4.8 | 54.72X218.88
Bar type TFT LCD | 8.8 inch | MX-088FM40HFM-N05 | 480x1920 | 350 nits | 40 pin | MIPI | IPS | 80/80/80/80 | HSD | Middle | -20~70 °C | 25K Hr. | 64.3X231.3X6.1 | 54.72X218.88 | 5 LEDs x2 | OTA7290B
Bar type TFT LCD | 8.9 inch | MX-089HM40BFM-N01 | 480x1920 | 500 nits | 40 pin | MIPI | IPS | 80/80/80/80 | BOE | Middle | -20℃~ +70℃ |  | 206.1x90.4x3.2 | 196.608x80.45
Bar type TFT LCD | 10.25 inch | MX-1025FL60HFM-N01 | 1024x420 | 500 nits | 40 pin | LVDS | IPS | 85/85/85/85 | HSD | Middle | -20℃~ +70℃ |  | 265.2x110.0x7.0 | 243.84x91.44
Bar type TFT LCD | 10.25 inch | MX-1025FM40AFS-N02 | 1280x480 | 600 nits | 60 pin | MIPI | IPS | 85/85/85/85 | INNOLUX | Standard | -20℃~ +70℃ | 30K Hr. | 98.67x258.55x5.0 | 91.368x243.648 | 6 LEDs x3
Bar type TFT LCD | 10.25 inch | MX-1025FM40AFS-C03 | 720x1920 | 400 nits | 40 pin | MIPI | IPS | 85/85/85/85 | INNOLUX | Standard | -20℃~ +70℃ | 30K Hr. | 101.27x261.15x7.0 | 91.37x243.65 | 6 LEDs x3
Standard TFT LCD | 10.3 inch | MX-103FM40BFM-N03 | 720x1920 | 400 nits | 40 pin | MIPI | IPS | 85/85/85/85 | BOE | Middle | -20~70 °C | 20K Hr. | 115.3x251x4.5 | 106.92X237.6 | 7 LEDs x3
Bar type TFT LCD | 11.26 inch | MX-1126FM40-IL01 | 720x1920 | 500 nits | 40 pin | MIPI | IPS | 85/85/85/85 | BOE | Middle | -20~70 °C | - | 64.98x266.39x4.6 | 57.95x252.86 | 8 LEDs x2 | /
Standard TFT LCD | 11.8 inch | MX-118FM40BFM-N01 | 440x1920 | 550 nits | 40 pin | MIPI | IPS | 85/85/85/85 | BOE | Middle | -20~70 °C |  | 282X65X4.5 | 268.176X57.984 | 6 LEDs x3
Bar type TFT LCD | 12.3 inch | MX-123FM40HFN-N01 | 1480X320 | 800 nits | 40 pin | MIPI | IPS | 85/85/85/85 | HSD | Middle | -20℃~ +70℃ |  | 128.0x310.0x6.25 | 109.512x292.032
Bar type TFT LCD | 12.3 inch | MX-123FM30HFS-N02 | 720x41920 | 600 nits | 40 pin | MIPI | IPS | 85/85/85/85 | HSD | Middle | -20~70 °C | 30K Hr. | 310x128x6.2 | 292.03x109.51 | 7 LEDs x7 | /
Bar type TFT LCD | 12.95 inch | MX-129FM30HFM-N01 | 720x1920 | 450 nits | 30 pin | MIPI | IPS | 85/85/85/85 | HSD | Middle | -20℃~ +70℃ |  | 190.40x291.30x5.1 | 174.31x278.9
High brightness | 16.3 inch | MX-163FL30AFH-N01 | 1200x1920 | 600 nits | 30 pin | LVDS | IPS | 89/89/89/89 | AUO | High | -20~70 °C | 50K Hr. | 432x85.1x14.8 | 408.96x60.705 |  | /
Standard TFT LCD | 16.4 inch | MX-164FL30MFM-N01 | 1366X238 | 500 nits | 30 pin | LVDS | IPS | 89/89/89/89 | LG | Middle | 0~50℃ |  | 428.788x89x12.1 | 409.8x71.4
Bar type TFT LCD | 16.4 inch | MX-164FL30BFM-N02 | 1366X238 | 500 nits | 30 pin | LVDS | IPS | 89/89/89/89 | BOE | Middle | 0~50℃ | 50K Hr. | 428.788x89x7.6 | 409.8x71.4
Standard TFT LCD | 16.7 inch | MX-167FL51BFM-N01 | 1920x285 | 800 nits | 30 pin | LVDS | IPS | 89/89/89/89 | BOE | Middle | 0~50℃ | 30K Hr. | 429.8X137X12 | 409.8X113.2
High brightness | 19.0 inch | MX-190FL30UFH-N04 | 1920X360 | 900 nits | 30 pin | LVDS | IPS | 89/89/89/89 | AUO | High | 0~50℃ | 50K Hr. | 495.6x113.5x8.3 | 476.64x89.4
High brightness | 19.5 inch | MX-195FL30UFH-N01 | 1920X536 | 1100 nits | 30 pin | LVDS | IPS | 89/89/89/89 | AUO | High | 0~50℃ | 50K Hr. | 496x149.6x9.5 | 476.64x133
High brightness | 19.6 inch | MX-196FL30BFH-N01 | 1366x768 | 800nits | 51 pin | LVDS | IPS | 89/89/89/89 | BOE | High | -20~70 °C | 50K Hr. | 500X84.1X2.4 | 48.96X73.44
Bar type TFT LCD | 21 inch | MX-210FL30AFS-N01 | 1920X600 | 1000 nits | 30 pin | LVDS | IPS | 89/89/89/89 | AUO | Standard | 0~50℃ | Min.30K | 547x58.9x12 | 527.04x36.4
Standard TFT LCD | 21.2 inch | MX-B212FL30-IBZ02 | 1920x1080 | 400 nits | 30 pin | LVDS | IPS | 89/89/89/89 | BOE | Middle | -20~70 °C |  | 543.5x118.5x7.5 | 529.416x99.2655 | 4 LEDs x20 | /
Bar type TFT LCD | 22.5 inch | MX-225FL30UFM-N01 | 1920x637 | 600 nits | 30 pin | LVDS | IPS | 89/89/89/89 | AUO | Middle | 0~50℃ | 50K Hr. | 550x197.8x8.9 | 527.04x176.8
Bar type TFT LCD | 23 inch | MX-230FL30KFM-N01 | 1920X360 | 600 nits | 30 pin | LVDS | IPS | 89/89/89/89 | 惠州科技 | Standard | 0~50℃ | 30K Hr. | 597.2x49.4x16 | 579.51x36.99
Standard TFT LCD | 24 inch | MX-240FL30BFS-N01 | 120x1880 | 500-600nits | 30 pin | LVDS | IPS | 89/89/89/89 | BOE | Standard | 0~50℃ | 30K Hr. | 612.7x132.1x8.4 | 597.888x112.104
High brightness | 24 inch | MX-240FL30UFH-N03 | 1920x360 | 1000 nits | 30 pin | LVDS | ips | 89/89/89/89 | AUO | High | 0~50℃ | 50K Hr. | 613.7x132.1x12.3 | 597.6x112.1
Bar type TFT LCD | 24.5 inch | MX-245FL30UFM-N01 | 1920x540 | 500 nits | 30 pin | LVDS | ips | 89/89/89/89 | AUO | Standard | 0~50℃ | 50K Hr. | 615x188x12 | 597.6x168
Standard TFT LCD | 28 inch | MX-280FL51UFM-N01 | 1920x360 | 300 nits | 30 pin | LVDS | IPS | 89/89/89/89 |  | Middle | 0~50℃ |  | 733.8x165.35x17.2 | 698.40x129.1
Standard TFT LCD | 28 inch | MX-280FL51UFM-N02 | 1920X357 | 700 nits | 25pin | LVDS | IPS | 89/89/89/89 | AUO | Middle | 0~50℃ |  | 726.8X159.4X16.8 | 698.4X131
Standard TFT LCD | 28.6 inch | MX-286FL51UFM-N01 | 1920X360 | 700 nits | 51 pin | RGB | IPS | 89/89/89/89 | AUO | Middle | 0~50℃ |  | 720X226.3X22.7 | 698.4X196.4
Bar type TFT LCD | 29 inch | MX-290FL51MFM-N01 | 1920x556 | 500 nits | 51 pin | LVDS | IPS | 89/89/89/89 | LG | Middle | 0~50℃ | 50K Hr. | 720.4x226.1x28.8 | 698.4x202.5
Bar type TFT LCD | 35.6 inch | MX-356FL51AFM-N01 | 1920x532 | 500 nits | 51 pin | LVDS | IPS | 89/89/89/89 | INNOLUX | Middle | 0~50℃ | 50K Hr. | 901.6x262.6x18.1 | 878x239
Standard TFT LCD | 36.6 inch | MX-366FL51FFM-N01 | 1920x540 | 500 nits | 51 pin | LVDS | IPS | 89/89/89/89 | 华星 | Middle | -10~70 °C | - | 960x174.35x17 | 919.296x138.85
High brightness | 37 | MX-B37FL51-IYZ01 | 1920x290 | 700 nits | 51 pin | LVDS | IPS | 89/89/89/89 |  | High | -20~70 °C | - | 947.3x293.55x57.5 | 919.3x258.55
Standard TFT LCD | 47.8 | MX-478FL51MFM-N01 | 1920x540 | 2000 | 51 | LVDS | IPS | 89/89/89/89 | LG | Middle | 0~50℃ | - | 1230x143x19 | 1209.6x116.55
Standard TFT LCD | 47.8 | MX-478FS51BFM-N02 | 1920x158 | 500 nits | 51 pin | LVDS | IPS | 89/89/89/89 | BOE | Middle | -20~70 °C | 30K Hr. | 1238X145X16.8 | 1209.6X116.6
Standard TFT LCD | 48.3 | MX-483FL51BFM-N01 | 1920X185 | 500 nits | 51 pin | LVDS | IPS | 89/89/89/89 | BOE | Middle | -20~70 °C |  | 1238X230X16.8 | 1209.6X201.6

## Instrument TFT
Categories | Size | Old Model No. | Resolution | Brightness | PIN | Interface | Techology | Viewing Angle (T/B/L/R) | Glass Brand | Operation Temp. | Life Time (Hr) | Outline Dimension (mm) | Active Area (mm) | Backlight voltage/current | LCD Controller | Touch Panel | CTP Controller | Remarks | Sample L/T | Bulk L/T
High brightness/wide temperature | 4.3 inch | MX-043NR40BFH-N48 | 480x272 | 1500 nits | 40 pin | TTL | IPS | 85/85/85/85 | BOE | -30~85 °C | 30K Hr. | 105.42x67.07x2.9 | 95.04x53.86 | 3LEDSx6 | ILI6485
High brightness | 5.06 inch | MX-0506WM40FFH-C01 | 480x854 | 1500 nits | 40 pin | MIPI | IPS | 80/80/80/80 | 华星光电 | -20~70 °C | 30K Hr. | 68x119x4.0 | 61.78x109.91 | 7 LEDs x3 | ST7102
High brightness/wide temperature | 5.0 inch | MX-050WR40AFH-N57 | 800x480 | 1200 nits | 40 pin | TTL | IPS | 80/80/80/80 | INNOLUX | -30~85 °C | 30K Hr. | 120.7x75.8x2.9 | 108.3x64.8 | 3LEDSx8 | ST7265
High brightness/wide temperature | 5.0 inch | MX-050HM40KFH-N58 | 1024x600 | 1000 nits | 40 pin | MIPI | IPS | 85/85/85/85 | 惠科 | -30~85 °C | min20K Hr. | 120.3x75.4x2.7 | 108.3x64.8 | 3LEDSx8 | JD9165
High brightness/wide temperature | 6.2 inch | MX-062HR50BFH-N03 | 1024x600 | 1500 nits | 50 pin | RGB | IPS | 80/80/80/80 | BOE | -30~85 °C | / | 155.22x88.22x5 | 137.47x77.23 | 3LEDSx9 | JD9168
High brightness/wide temperature | 7.0 inch | MX-070HR50BFH-N152 | 1024x600 | 1500 nits | 50 pin | RGB | IPS | 80/80/80/80 | BOE | -35~85 °C | Min.30K | 165.00x100.00x5.50 | 154.21x85.92 | 3 LEDs x11 | JD9165
High brightness/wide temperature | 7.0 inch | MX-070HR50AFH-N158 | 1024x600 | 1500 nits | 50 pin | RGB | IPS | 85/85/85/85 | INNOLUX | -30~85 °C | 30K Hr. | 165.00x100.00x5.50 | 154.2144×85.92 | 3 LEDs x11 | /
High brightness/wide temperature | 7.0 inch | MX-070WR50KFH-N159 | 800x480 | 1500 | 50 pin | RGB | IPS | 85/85/85/85 | 惠科 | -30~85 °C | min30K Hr. | 165x100x5.5 | 153.84x85.632 | 3LEDSx11 | ST7277